## Bowtie2
Command |  | Input1
#!/bin/bash
cd .
bowtie2 -p 4 --local -N 1 --phred33 -x /db/bowtie2/11192013/mm9 | 1 | Max_wt_1 | .fastq | -S |  | .sam | bowtie2 -p 4 --local -N 1 --phred33 -x /db/bowtie2/11192013/mm9 Max_wt_1.fastq -S Max_wt_1.sam
samtools view -bS -h -F 4 |  |  | .sam | > |  | .bam | samtools view -bS -h -F 4 Max_wt_1.sam > Max_wt_1.bam
samtools sort |  |  | .bam |  |  | .sorted | samtools sort Max_wt_1.bam Max_wt_1.sorted
cd .
[5 empty] | rm | .sam | rm Max_wt_1.sam
[5 empty] | rm | .bam | rm Max_wt_1.bam
#
#!/bin/bash
cd .
bowtie2 -p 4 --local -N 1 --phred33 -x /db/bowtie2/11192013/mm9 | 2 | Max_wt_2 | .fastq | -S |  | .sam | bowtie2 -p 4 --local -N 1 --phred33 -x /db/bowtie2/11192013/mm9 Max_wt_2.fastq -S Max_wt_2.sam
samtools view -bS -h -F 4 |  |  | .sam | > |  | .bam | samtools view -bS -h -F 4 Max_wt_2.sam > Max_wt_2.bam
samtools sort |  |  | .bam |  |  | .sorted | samtools sort Max_wt_2.bam Max_wt_2.sorted
cd .
[5 empty] | rm | .sam | rm Max_wt_2.sam
[5 empty] | rm | .bam | rm Max_wt_2.bam
#
#!/bin/bash
cd .
bowtie2 -p 4 --local -N 1 --phred33 -x /db/bowtie2/11192013/mm9 | 3 | Max_wt_3 | .fastq | -S |  | .sam | bowtie2 -p 4 --local -N 1 --phred33 -x /db/bowtie2/11192013/mm9 Max_wt_3.fastq -S Max_wt_3.sam
samtools view -bS -h -F 4 |  |  | .sam | > |  | .bam | samtools view -bS -h -F 4 Max_wt_3.sam > Max_wt_3.bam
samtools sort |  |  | .bam |  |  | .sorted | samtools sort Max_wt_3.bam Max_wt_3.sorted
cd .
[5 empty] | rm | .sam | rm Max_wt_3.sam
[5 empty] | rm | .bam | rm Max_wt_3.bam
#
#!/bin/bash
cd .
bowtie2 -p 4 --local -N 1 --phred33 -x /db/bowtie2/11192013/mm9 | 4 | Max_2d_1 | .fastq | -S |  | .sam | bowtie2 -p 4 --local -N 1 --phred33 -x /db/bowtie2/11192013/mm9 Max_2d_1.fastq -S Max_2d_1.sam
samtools view -bS -h -F 4 |  |  | .sam | > |  | .bam | samtools view -bS -h -F 4 Max_2d_1.sam > Max_2d_1.bam
samtools sort |  |  | .bam |  |  | .sorted | samtools sort Max_2d_1.bam Max_2d_1.sorted
cd .
[5 empty] | rm | .sam | rm Max_2d_1.sam
[5 empty] | rm | .bam | rm Max_2d_1.bam
#
#!/bin/bash
cd .
bowtie2 -p 4 --local -N 1 --phred33 -x /db/bowtie2/11192013/mm9 | 5 | Max_2d_2 | .fastq | -S |  | .sam | bowtie2 -p 4 --local -N 1 --phred33 -x /db/bowtie2/11192013/mm9 Max_2d_2.fastq -S Max_2d_2.sam
samtools view -bS -h -F 4 |  |  | .sam | > |  | .bam | samtools view -bS -h -F 4 Max_2d_2.sam > Max_2d_2.bam
samtools sort |  |  | .bam |  |  | .sorted | samtools sort Max_2d_2.bam Max_2d_2.sorted
cd .
[5 empty] | rm | .sam | rm Max_2d_2.sam
[5 empty] | rm | .bam | rm Max_2d_2.bam
#
#!/bin/bash
cd .
bowtie2 -p 4 --local -N 1 --phred33 -x /db/bowtie2/11192013/mm9 | 6 | Max_2d_3 | .fastq | -S |  | .sam | bowtie2 -p 4 --local -N 1 --phred33 -x /db/bowtie2/11192013/mm9 Max_2d_3.fastq -S Max_2d_3.sam
samtools view -bS -h -F 4 |  |  | .sam | > |  | .bam | samtools view -bS -h -F 4 Max_2d_3.sam > Max_2d_3.bam
samtools sort |  |  | .bam |  |  | .sorted | samtools sort Max_2d_3.bam Max_2d_3.sorted
cd .
[5 empty] | rm | .sam | rm Max_2d_3.sam
[5 empty] | rm | .bam | rm Max_2d_3.bam
#
#!/bin/bash
cd .
bowtie2 -p 4 --local -N 1 --phred33 -x /db/bowtie2/11192013/mm9 | 10 | cMyc_1 | .fastq | -S |  | .sam | bowtie2 -p 4 --local -N 1 --phred33 -x /db/bowtie2/11192013/mm9 cMyc_1.fastq -S cMyc_1.sam
samtools view -bS -h -F 4 |  |  | .sam | > |  | .bam | samtools view -bS -h -F 4 cMyc_1.sam > cMyc_1.bam
samtools sort |  |  | .bam |  |  | .sorted | samtools sort cMyc_1.bam cMyc_1.sorted
cd .
[5 empty] | rm | .sam | rm cMyc_1.sam
[5 empty] | rm | .bam | rm cMyc_1.bam
#
#!/bin/bash
cd .
bowtie2 -p 4 --local -N 1 --phred33 -x /db/bowtie2/11192013/mm9 | 11 | cMyc_2 | .fastq | -S |  | .sam | bowtie2 -p 4 --local -N 1 --phred33 -x /db/bowtie2/11192013/mm9 cMyc_2.fastq -S cMyc_2.sam
samtools view -bS -h -F 4 |  |  | .sam | > |  | .bam | samtools view -bS -h -F 4 cMyc_2.sam > cMyc_2.bam
samtools sort |  |  | .bam |  |  | .sorted | samtools sort cMyc_2.bam cMyc_2.sorted
cd .
[5 empty] | rm | .sam | rm cMyc_2.sam
[5 empty] | rm | .bam | rm cMyc_2.bam
#
#!/bin/bash
cd .
bowtie2 -p 4 --local -N 1 --phred33 -x /db/bowtie2/11192013/mm9 | 12 | Nmyc_1 | .fastq | -S |  | .sam | bowtie2 -p 4 --local -N 1 --phred33 -x /db/bowtie2/11192013/mm9 Nmyc_1.fastq -S Nmyc_1.sam
samtools view -bS -h -F 4 |  |  | .sam | > |  | .bam | samtools view -bS -h -F 4 Nmyc_1.sam > Nmyc_1.bam
samtools sort |  |  | .bam |  |  | .sorted | samtools sort Nmyc_1.bam Nmyc_1.sorted
cd .
[5 empty] | rm | .sam | rm Nmyc_1.sam
[5 empty] | rm | .bam | rm Nmyc_1.bam
#
#!/bin/bash
cd .
bowtie2 -p 4 --local -N 1 --phred33 -x /db/bowtie2/11192013/mm9 | 13 | Nmyc_2 | .fastq | -S |  | .sam | bowtie2 -p 4 --local -N 1 --phred33 -x /db/bowtie2/11192013/mm9 Nmyc_2.fastq -S Nmyc_2.sam
samtools view -bS -h -F 4 |  |  | .sam | > |  | .bam | samtools view -bS -h -F 4 Nmyc_2.sam > Nmyc_2.bam
samtools sort |  |  | .bam |  |  | .sorted | samtools sort Nmyc_2.bam Nmyc_2.sorted
cd .
[5 empty] | rm | .sam | rm Nmyc_2.sam
[5 empty] | rm | .bam | rm Nmyc_2.bam
#
#!/bin/bash
cd .
bowtie2 -p 4 --local -N 1 --phred33 -x /db/bowtie2/11192013/mm9 | 14 | Max_4d | .fastq | -S |  | .sam | bowtie2 -p 4 --local -N 1 --phred33 -x /db/bowtie2/11192013/mm9 Max_4d.fastq -S Max_4d.sam
samtools view -bS -h -F 4 |  |  | .sam | > |  | .bam | samtools view -bS -h -F 4 Max_4d.sam > Max_4d.bam
samtools sort |  |  | .bam |  |  | .sorted | samtools sort Max_4d.bam Max_4d.sorted
cd .
[5 empty] | rm | .sam | rm Max_4d.sam
[5 empty] | rm | .bam | rm Max_4d.bam
#
bowtie2 -p 4 --local -N 1 --phred33 -x /db/bowtie2/11192013/mm9 | 15 | WCE_wt_1 | .fastq | -S |  | .sam | bowtie2 -p 4 --local -N 1 --phred33 -x /db/bowtie2/11192013/mm9 WCE_wt_1.fastq -S WCE_wt_1.sam
samtools view -bS -h -F 4 |  |  | .sam | > |  | .bam | samtools view -bS -h -F 4 WCE_wt_1.sam > WCE_wt_1.bam
samtools sort |  |  | .bam |  |  | .sorted | samtools sort WCE_wt_1.bam WCE_wt_1.sorted
cd .
[5 empty] | rm | .sam | rm WCE_wt_1.sam
[5 empty] | rm | .bam | rm WCE_wt_1.bam
#
#!/bin/bash
cd .
bowtie2 -p 4 --local -N 1 --phred33 -x /db/bowtie2/11192013/mm9 | 16 | WCE_wt_2 | .fastq | -S |  | .sam | bowtie2 -p 4 --local -N 1 --phred33 -x /db/bowtie2/11192013/mm9 WCE_wt_2.fastq -S WCE_wt_2.sam
samtools view -bS -h -F 4 |  |  | .sam | > |  | .bam | samtools view -bS -h -F 4 WCE_wt_2.sam > WCE_wt_2.bam
samtools sort |  |  | .bam |  |  | .sorted | samtools sort WCE_wt_2.bam WCE_wt_2.sorted
cd .
[5 empty] | rm | .sam | rm WCE_wt_2.sam
[5 empty] | rm | .bam | rm WCE_wt_2.bam
#
#!/bin/bash
cd .
bowtie2 -p 4 --local -N 1 --phred33 -x /db/bowtie2/11192013/mm9 | 17 | WCE_wt_3 | .fastq | -S |  | .sam | bowtie2 -p 4 --local -N 1 --phred33 -x /db/bowtie2/11192013/mm9 WCE_wt_3.fastq -S WCE_wt_3.sam
samtools view -bS -h -F 4 |  |  | .sam | > |  | .bam | samtools view -bS -h -F 4 WCE_wt_3.sam > WCE_wt_3.bam
samtools sort |  |  | .bam |  |  | .sorted | samtools sort WCE_wt_3.bam WCE_wt_3.sorted
cd .
[5 empty] | rm | .sam | rm WCE_wt_3.sam
[5 empty] | rm | .bam | rm WCE_wt_3.bam
#
bowtie2 -p 4 --local -N 1 --phred33 -x /db/bowtie2/11192013/mm9 | 18 | WCE_2d_1 | .fastq | -S |  | .sam | bowtie2 -p 4 --local -N 1 --phred33 -x /db/bowtie2/11192013/mm9 WCE_2d_1.fastq -S WCE_2d_1.sam
samtools view -bS -h -F 4 |  |  | .sam | > |  | .bam | samtools view -bS -h -F 4 WCE_2d_1.sam > WCE_2d_1.bam
samtools sort |  |  | .bam |  |  | .sorted | samtools sort WCE_2d_1.bam WCE_2d_1.sorted
cd .
[5 empty] | rm | .sam | rm WCE_2d_1.sam
[5 empty] | rm | .bam | rm WCE_2d_1.bam
#
#!/bin/bash
cd .
bowtie2 -p 4 --local -N 1 --phred33 -x /db/bowtie2/11192013/mm9 | 19 | WCE_2d_2 | .fastq | -S |  | .sam | bowtie2 -p 4 --local -N 1 --phred33 -x /db/bowtie2/11192013/mm9 WCE_2d_2.fastq -S WCE_2d_2.sam
samtools view -bS -h -F 4 |  |  | .sam | > |  | .bam | samtools view -bS -h -F 4 WCE_2d_2.sam > WCE_2d_2.bam
samtools sort |  |  | .bam |  |  | .sorted | samtools sort WCE_2d_2.bam WCE_2d_2.sorted
cd .
[5 empty] | rm | .sam | rm WCE_2d_2.sam
[5 empty] | rm | .bam | rm WCE_2d_2.bam
#
#!/bin/bash
cd .
bowtie2 -p 4 --local -N 1 --phred33 -x /db/bowtie2/11192013/mm9 | 20 | WCE_2d_3 | .fastq | -S |  | .sam | bowtie2 -p 4 --local -N 1 --phred33 -x /db/bowtie2/11192013/mm9 WCE_2d_3.fastq -S WCE_2d_3.sam
samtools view -bS -h -F 4 |  |  | .sam | > |  | .bam | samtools view -bS -h -F 4 WCE_2d_3.sam > WCE_2d_3.bam
samtools sort |  |  | .bam |  |  | .sorted | samtools sort WCE_2d_3.bam WCE_2d_3.sorted
cd .
[5 empty] | rm | .sam | rm WCE_2d_3.sam
[5 empty] | rm | .bam | rm WCE_2d_3.bam
#
#!/bin/bash
cd .
bowtie2 -p 4 --local -N 1 --phred33 -x /db/bowtie2/11192013/mm9 | 21 | WCE_4d | .fastq | -S |  | .sam | bowtie2 -p 4 --local -N 1 --phred33 -x /db/bowtie2/11192013/mm9 WCE_4d.fastq -S WCE_4d.sam
samtools view -bS -h -F 4 |  |  | .sam | > |  | .bam | samtools view -bS -h -F 4 WCE_4d.sam > WCE_4d.bam
samtools sort |  |  | .bam |  |  | .sorted | samtools sort WCE_4d.bam WCE_4d.sorted
cd .
[5 empty] | rm | .sam | rm WCE_4d.sam
[5 empty] | rm | .bam | rm WCE_4d.bam
#
qsub -q rcc-30d |  | bt1 | .sh |  |  |  | qsub -q rcc-30d bt1.sh
qsub -q rcc-30d |  | bt2 | .sh |  |  |  | qsub -q rcc-30d bt2.sh
qsub -q rcc-30d |  | bt3 | .sh |  |  |  | qsub -q rcc-30d bt3.sh
qsub -q rcc-30d |  | bt4 | .sh |  |  |  | qsub -q rcc-30d bt4.sh
qsub -q rcc-30d |  | bt5 | .sh |  |  |  | qsub -q rcc-30d bt5.sh
qsub -q rcc-30d |  | bt6 | .sh |  |  |  | qsub -q rcc-30d bt6.sh
qsub -q rcc-30d |  | bt10 | .sh |  |  |  | qsub -q rcc-30d bt10.sh
qsub -q rcc-30d |  | bt11 | .sh |  |  |  | qsub -q rcc-30d bt11.sh
qsub -q rcc-30d |  | bt12 | .sh |  |  |  | qsub -q rcc-30d bt12.sh
qsub -q rcc-30d |  | bt13 | .sh |  |  |  | qsub -q rcc-30d bt13.sh
qsub -q rcc-30d |  | bt14 | .sh |  |  |  | qsub -q rcc-30d bt14.sh
qsub -q rcc-30d |  | bt15 | .sh |  |  |  | qsub -q rcc-30d bt15.sh
qsub -q rcc-30d |  | bt16 | .sh |  |  |  | qsub -q rcc-30d bt16.sh
qsub -q rcc-30d |  | bt17 | .sh |  |  |  | qsub -q rcc-30d bt17.sh
qsub -q rcc-30d |  | bt18 | .sh |  |  |  | qsub -q rcc-30d bt18.sh
qsub -q rcc-30d |  | bt19 | .sh |  |  |  | qsub -q rcc-30d bt19.sh
qsub -q rcc-30d |  | bt20 | .sh |  |  |  | qsub -q rcc-30d bt20.sh
qsub -q rcc-30d |  | bt21 | .sh |  |  |  | qsub -q rcc-30d bt21.sh

## rename_files
| D2GD1ACXX_s5_0_GSLv2-7_53_SL36313.fastq.gz | cMyc | 1 | .fastq.gz | cMyc1.fastq.gz
| D2GD1ACXX_s6_0_GSLv2-7_53_SL36313.fastq.gz | cMyc | 2 | .fastq.gz | cMyc2.fastq.gz
| D2GD1ACXX_s5_0_GSLv2-7_54_SL36314.fastq.gz | N-Myc | 1 | .fastq.gz | N-Myc1.fastq.gz
| D2GD1ACXX_s6_0_GSLv2-7_54_SL36314.fastq.gz | N-Myc | 2 | .fastq.gz | N-Myc2.fastq.gz
| D1L63ACXX_s3_0_GSLv2-7_61_SL30560.fastq.gz | WCE-Dex | 1 | .fastq.gz | WCE-Dex1.fastq.gz
| D1M15ACXX_s2_0_GSLv2-7_61_SL30560.fastq.gz | WCE-Dex | 2 | .fastq.gz | WCE-Dex2.fastq.gz
| D1M15ACXX_s3_0_GSLv2-7_61_SL30560.fastq.gz | WCE-Dex | 3 | .fastq.gz | WCE-Dex3.fastq.gz
| D1L63ACXX_s3_0_GSLv2-7_62_SL30561.fastq.gz | WCE+Dex | 1 | .fastq.gz | WCE+Dex1.fastq.gz
| D1M15ACXX_s2_0_GSLv2-7_62_SL30561.fastq.gz | WCE+Dex | 2 | .fastq.gz | WCE+Dex2.fastq.gz
| D1M15ACXX_s3_0_GSLv2-7_62_SL30561.fastq.gz | WCE+Dex | 3 | .fastq.gz | WCE+Dex3.fastq.gz
| D1L63ACXX_s3_0_GSLv2-7_63_SL30562.fastq.gz | Max-Dex | 1 | .fastq.gz | Max-Dex1.fastq.gz
| D1M15ACXX_s2_0_GSLv2-7_63_SL30562.fastq.gz | Max-Dex | 2 | .fastq.gz | Max-Dex2.fastq.gz
| D1M15ACXX_s3_0_GSLv2-7_63_SL30562.fastq.gz | Max-Dex | 3 | .fastq.gz | Max-Dex3.fastq.gz
| D1L63ACXX_s3_0_GSLv2-7_64_SL30563.fastq.gz | Max+Dex | 1 | .fastq.gz | Max+Dex1.fastq.gz
| D1M15ACXX_s2_0_GSLv2-7_64_SL30563.fastq.gz | Max+Dex | 2 | .fastq.gz | Max+Dex2.fastq.gz
| D1M15ACXX_s3_0_GSLv2-7_64_SL30563.fastq.gz | Max+Dex | 3 | .fastq.gz | Max+Dex3.fastq.gz
mv | mv D2GD1ACXX_s5_0_GSLv2-7_53_SL36313.fastq.gz cMyc1.fastq.gz
mv | mv D2GD1ACXX_s6_0_GSLv2-7_53_SL36313.fastq.gz cMyc2.fastq.gz
mv | mv D2GD1ACXX_s5_0_GSLv2-7_54_SL36314.fastq.gz N-Myc1.fastq.gz
mv | mv D2GD1ACXX_s6_0_GSLv2-7_54_SL36314.fastq.gz N-Myc2.fastq.gz
mv | mv D1L63ACXX_s3_0_GSLv2-7_61_SL30560.fastq.gz WCE-Dex1.fastq.gz
mv | mv D1M15ACXX_s2_0_GSLv2-7_61_SL30560.fastq.gz WCE-Dex2.fastq.gz
mv | mv D1M15ACXX_s3_0_GSLv2-7_61_SL30560.fastq.gz WCE-Dex3.fastq.gz
mv | mv D1L63ACXX_s3_0_GSLv2-7_62_SL30561.fastq.gz WCE+Dex1.fastq.gz
mv | mv D1M15ACXX_s2_0_GSLv2-7_62_SL30561.fastq.gz WCE+Dex2.fastq.gz
mv | mv D1M15ACXX_s3_0_GSLv2-7_62_SL30561.fastq.gz WCE+Dex3.fastq.gz
mv | mv D1L63ACXX_s3_0_GSLv2-7_63_SL30562.fastq.gz Max-Dex1.fastq.gz
mv | mv D1M15ACXX_s2_0_GSLv2-7_63_SL30562.fastq.gz Max-Dex2.fastq.gz
mv | mv D1M15ACXX_s3_0_GSLv2-7_63_SL30562.fastq.gz Max-Dex3.fastq.gz
mv | mv D1L63ACXX_s3_0_GSLv2-7_64_SL30563.fastq.gz Max+Dex1.fastq.gz
mv | mv D1M15ACXX_s2_0_GSLv2-7_64_SL30563.fastq.gz Max+Dex2.fastq.gz
mv | mv D1M15ACXX_s3_0_GSLv2-7_64_SL30563.fastq.gz Max+Dex3.fastq.gz

## forloop
make batch.sh
for x in `/bin/ls *.gz` ; do qsub -q rcc-30d gunzip.sh $x; done

## samtools_merge
Command | Output | Input1 | Input2 | Input3
#!/bin/sh
cd .
samtools merge | Max_wt.merged.bam | Max_wt_1.sorted.bam | Max_wt_2.sorted.bam | Max_wt_3.sorted.bam | samtools merge Max_wt.merged.bam Max_wt_1.sorted.bam Max_wt_2.sorted.bam Max_wt_3.sorted.bam
cd .
#!/bin/sh
cd .
samtools merge | Max_2d.merged.bam | Max_2d_1.sorted.bam | Max_2d_2.sorted.bam | Max_2d_3.sorted.bam | samtools merge Max_2d.merged.bam Max_2d_1.sorted.bam Max_2d_2.sorted.bam Max_2d_3.sorted.bam
cd .
#!/bin/sh
cd .
samtools merge | WCE_2d.merged.bam | WCE_2d_1.sorted.bam | WCE_2d_2.sorted.bam | WCE_2d_3.sorted.bam | samtools merge WCE_2d.merged.bam WCE_2d_1.sorted.bam WCE_2d_2.sorted.bam WCE_2d_3.sorted.bam
cd .
#!/bin/sh
cd .
samtools merge | WCE_wt.merged.bam | WCE_wt_1.sorted.bam | WCE_wt_2.sorted.bam | WCE_wt_3.sorted.bam | samtools merge WCE_wt.merged.bam WCE_wt_1.sorted.bam WCE_wt_2.sorted.bam WCE_wt_3.sorted.bam
cd .
#!/bin/sh
cd .
samtools merge | cMyc.merged.bam | cMyc_1.sorted.bam | cMyc_2.sorted.bam |  | samtools merge cMyc.merged.bam cMyc_1.sorted.bam cMyc_2.sorted.bam
cd .
#!/bin/sh
cd .
samtools merge | Nmyc.merged.bam | Nmyc_1.sorted.bam | Nmyc_2.sorted.bam |  | samtools merge Nmyc.merged.bam Nmyc_1.sorted.bam Nmyc_2.sorted.bam
cd .
mv | WCE_4d.merged.bam | WCE_4d.sorted.bam |  |  | mv WCE_4d.sorted.bam WCE_4d.merged.bam
mv | Max_4d.merged.bam | Max_4d.sorted.bam |  |  | mv Max_4d.sorted.bam Max_4d.merged.bam
qsub -q rcc-30d | 1 | .sh |  | qsub -q rcc-30d 1.sh
qsub -q rcc-30d | 2 | .sh |  | qsub -q rcc-30d 2.sh
qsub -q rcc-30d | 3 | .sh |  | qsub -q rcc-30d 3.sh
qsub -q rcc-30d | 4 | .sh |  | qsub -q rcc-30d 4.sh
qsub -q rcc-30d | 5 | .sh |  | qsub -q rcc-30d 5.sh
qsub -q rcc-30d | 6 | .sh |  | qsub -q rcc-30d 6.sh
|  | H3K4me3_un_1 | .sorted.bam | H3K4me3_un_1.sorted.bam | H3K4me3_un_1.sorted.bam
|  | H3K4me3_un_1 |  | H3K4me3_un_1 | H3K4me3_un_1
|  | H3K4me3_un_1 |  | H3K4me3_un_1 | H3K4me3_un_1
|  | H3K4me3_un_2 | .sorted.bam | H3K4me3_un_2.sorted.bam | H3K4me3_un_2.sorted.bam
|  | H3K4me3_un_2 |  | H3K4me3_un_2 | H3K4me3_un_2
|  | H3K4me3_un_2 |  | H3K4me3_un_2 | H3K4me3_un_2
|  | H3K4me3_un_3 | .sorted.bam | H3K4me3_un_3.sorted.bam | H3K4me3_un_3.sorted.bam
|  | H3K4me3_un_3 |  | H3K4me3_un_3 | H3K4me3_un_3
|  | H3K4me3_un_3 |  | H3K4me3_un_3 | H3K4me3_un_3
|  | WCE_2d_1 | .sorted.bam | WCE_2d_1.sorted.bam | WCE_2d_1.sorted.bam
|  | WCE_2d_1 |  | WCE_2d_1 | WCE_2d_1
|  | WCE_2d_1 |  | WCE_2d_1 | WCE_2d_1
|  | WCE_2d_2 | .sorted.bam | WCE_2d_2.sorted.bam | WCE_2d_2.sorted.bam
|  | WCE_2d_2 |  | WCE_2d_2 | WCE_2d_2
|  | WCE_2d_2 |  | WCE_2d_2 | WCE_2d_2
|  | WCE_2d_3 | .sorted.bam | WCE_2d_3.sorted.bam | WCE_2d_3.sorted.bam
|  | WCE_2d_3 |  | WCE_2d_3 | WCE_2d_3
|  | WCE_2d_3 |  | WCE_2d_3 | WCE_2d_3
|  | WCE_4d | .sorted.bam | WCE_4d.sorted.bam | WCE_4d.sorted.bam
|  | WCE_4d |  | WCE_4d | WCE_4d
|  | WCE_4d |  | WCE_4d | WCE_4d
|  | WCE_un_1 | .sorted.bam | WCE_un_1.sorted.bam | WCE_un_1.sorted.bam
|  | WCE_un_1 |  | WCE_un_1 | WCE_un_1
|  | WCE_un_1 |  | WCE_un_1 | WCE_un_1
|  | WCE_un_2 | .sorted.bam | WCE_un_2.sorted.bam | WCE_un_2.sorted.bam
|  | WCE_un_2 |  | WCE_un_2 | WCE_un_2
|  | WCE_un_2 |  | WCE_un_2 | WCE_un_2
|  | WCE_un_3 | .sorted.bam | WCE_un_3.sorted.bam | WCE_un_3.sorted.bam

## macs2subs_1
| Command | Input |  | WCE | options |  | out_name | pName | options | pValue | options | broad pValue
E-4 | [12 empty] | #!/bin/sh
cd .
| time python2.7 /usr/local/macs2/latest/bin/macs2 callpeak -t | Max_wt.merged.bam | -c | WCE_wt.merged.bam | -f BAM -g mm --keep-dup 1 | -n | Max_wt | _pminus4 | -B --nomodel --shiftsize 200 -p | 0.0001 | --broad --broad-cutoff | 0.001 | time python2.7 /usr/local/macs2/latest/bin/macs2 callpeak -t Max_wt.merged.bam -c WCE_wt.merged.bam -f BAM -g mm --keep-dup 1 -n Max_wt_pminus4 -B --nomodel --shiftsize 200 -p 0.0001 --broad --broad-cutoff 0.001
cd .
#!/bin/sh
cd .
| time python2.7 /usr/local/macs2/latest/bin/macs2 callpeak -t | Max_2d.merged.bam | -c | WCE_2d.merged.bam | -f BAM -g mm --keep-dup 1 | -n | Max_2d | _pminus4 | -B --nomodel --shiftsize 200 -p | 0.0001 | --broad --broad-cutoff | 0.001 | time python2.7 /usr/local/macs2/latest/bin/macs2 callpeak -t Max_2d.merged.bam -c WCE_2d.merged.bam -f BAM -g mm --keep-dup 1 -n Max_2d_pminus4 -B --nomodel --shiftsize 200 -p 0.0001 --broad --broad-cutoff 0.001
cd .
#!/bin/sh
cd .
| time python2.7 /usr/local/macs2/latest/bin/macs2 callpeak -t | cMyc.merged.bam | -c | WCE_wt.merged.bam | -f BAM -g mm --keep-dup 1 | -n | cMyc | _pminus4 | -B --nomodel --shiftsize 200 -p | 0.0001 | --broad --broad-cutoff | 0.001 | time python2.7 /usr/local/macs2/latest/bin/macs2 callpeak -t cMyc.merged.bam -c WCE_wt.merged.bam -f BAM -g mm --keep-dup 1 -n cMyc_pminus4 -B --nomodel --shiftsize 200 -p 0.0001 --broad --broad-cutoff 0.001
cd .
#!/bin/sh
cd .
| time python2.7 /usr/local/macs2/latest/bin/macs2 callpeak -t | Nmyc.merged.bam | -c | WCE_wt.merged.bam | -f BAM -g mm --keep-dup 1 | -n | Nmyc | _pminus4 | -B --nomodel --shiftsize 200 -p | 0.0001 | --broad --broad-cutoff | 0.001 | time python2.7 /usr/local/macs2/latest/bin/macs2 callpeak -t Nmyc.merged.bam -c WCE_wt.merged.bam -f BAM -g mm --keep-dup 1 -n Nmyc_pminus4 -B --nomodel --shiftsize 200 -p 0.0001 --broad --broad-cutoff 0.001
cd .
#!/bin/sh
cd .
| time python2.7 /usr/local/macs2/latest/bin/macs2 callpeak -t | Max_4d.merged.bam | -c | WCE_4d.merged.bam | -f BAM -g mm --keep-dup 1 | -n | Max_4d | _pminus4 | -B --nomodel --shiftsize 200 -p | 0.0001 | --broad --broad-cutoff | 0.001 | time python2.7 /usr/local/macs2/latest/bin/macs2 callpeak -t Max_4d.merged.bam -c WCE_4d.merged.bam -f BAM -g mm --keep-dup 1 -n Max_4d_pminus4 -B --nomodel --shiftsize 200 -p 0.0001 --broad --broad-cutoff 0.001
cd .
E-4,noWCE | [13 empty] | #!/bin/sh
from Kit | [13 empty] | cd .
| time python2.7 /usr/local/macs2/latest/bin/macs2 callpeak -t | Max_wt.merged.bam |  |  | -f BAM -g mm --keep-dup 1 | -n | Max_wt | _pminus4_noWCE | -B -p | 0.0001 | -m 3 100 | --broad --broad-cutoff | 0.001 | time python2.7 /usr/local/macs2/latest/bin/macs2 callpeak -t Max_wt.merged.bam -f BAM -g mm --keep-dup 1 -n Max_wt_pminus4_noWCE -B -p 0.0001 -m 3 100 --broad --broad-cutoff 0.001
cd .
#!/bin/sh
cd .
| time python2.7 /usr/local/macs2/latest/bin/macs2 callpeak -t | Max_2d.merged.bam |  |  | -f BAM -g mm --keep-dup 1 | -n | Max_2d | _pminus4_noWCE | -B -p | 0.0001 | -m 3 100 | --broad --broad-cutoff | 0.001 | time python2.7 /usr/local/macs2/latest/bin/macs2 callpeak -t Max_2d.merged.bam -f BAM -g mm --keep-dup 1 -n Max_2d_pminus4_noWCE -B -p 0.0001 -m 3 100 --broad --broad-cutoff 0.001
cd .
#!/bin/sh
cd .
| time python2.7 /usr/local/macs2/latest/bin/macs2 callpeak -t | cMyc.merged.bam |  |  | -f BAM -g mm --keep-dup 1 | -n | cMyc | _pminus4_noWCE | -B -p | 0.0001 | -m 3 100 | --broad --broad-cutoff | 0.001 | time python2.7 /usr/local/macs2/latest/bin/macs2 callpeak -t cMyc.merged.bam -f BAM -g mm --keep-dup 1 -n cMyc_pminus4_noWCE -B -p 0.0001 -m 3 100 --broad --broad-cutoff 0.001
cd .
#!/bin/sh
cd .
| time python2.7 /usr/local/macs2/latest/bin/macs2 callpeak -t | Nmyc.merged.bam |  |  | -f BAM -g mm --keep-dup 1 | -n | Nmyc | _pminus4_noWCE | -B -p | 0.0001 | -m 3 100 | --broad --broad-cutoff | 0.001 | time python2.7 /usr/local/macs2/latest/bin/macs2 callpeak -t Nmyc.merged.bam -f BAM -g mm --keep-dup 1 -n Nmyc_pminus4_noWCE -B -p 0.0001 -m 3 100 --broad --broad-cutoff 0.001
cd .
#!/bin/sh
cd .
| time python2.7 /usr/local/macs2/latest/bin/macs2 callpeak -t | Max_4d.merged.bam |  |  | -f BAM -g mm --keep-dup 1 | -n | Max_4d | _pminus4_noWCE | -B -p | 0.0001 | -m 3 100 | --broad --broad-cutoff | 0.001 | time python2.7 /usr/local/macs2/latest/bin/macs2 callpeak -t Max_4d.merged.bam -f BAM -g mm --keep-dup 1 -n Max_4d_pminus4_noWCE -B -p 0.0001 -m 3 100 --broad --broad-cutoff 0.001
cd .
| qsub -q rcc-30d | m1 | .sh | qsub -q rcc-30d m1.sh
| qsub -q rcc-30d | m2 | .sh | qsub -q rcc-30d m2.sh
| qsub -q rcc-30d | m3 | .sh | qsub -q rcc-30d m3.sh
| qsub -q rcc-30d | m4 | .sh | qsub -q rcc-30d m4.sh
| qsub -q rcc-30d | m5 | .sh | qsub -q rcc-30d m5.sh
| qsub -q rcc-30d | m6 | .sh | qsub -q rcc-30d m6.sh
| qsub -q rcc-30d | m7 | .sh | qsub -q rcc-30d m7.sh
| qsub -q rcc-30d | m8 | .sh | qsub -q rcc-30d m8.sh
| qsub -q rcc-30d | m9 | .sh | qsub -q rcc-30d m9.sh
| qsub -q rcc-30d | m10 | .sh | qsub -q rcc-30d m10.sh
| qsub -q rcc-30d | m11 | .sh | qsub -q rcc-30d m11.sh
| qsub -q rcc-30d | m12 | .sh | qsub -q rcc-30d m12.sh
| qsub -q rcc-30d | m13 | .sh | qsub -q rcc-30d m13.sh
| qsub -q rcc-30d | m14 | .sh | qsub -q rcc-30d m14.sh
| qsub -q rcc-30d | m15 | .sh | qsub -q rcc-30d m15.sh
cd .

## Notes
=- IntersectBed to remove needless bdg info, load into IGV (determine what options needed)
want to intersect treatXbroad with -wb option, perhaps try bed12tobed6 first?
> load resulting bdg to galaxy, create wig file to do CEAS properly

## R_filter_1
|  |  | Base_name | New base |  |  |  | R script saved as JamesExample.R
[8 empty] | PART1: 1.R | -comments
input |  | 16.R | Max_2d_10k | Max_2d_10k |  |  |  | #READ IN DATA into R | #
1 | .R | 1.R | Max_wt_pminus4 | Max_wt_pminus4 |  | _broad_peaks.bed = read.table(" | _broad_peaks.bed", header=FALSE) | Max_2d_10k_broad_peaks.bed = read.table("Max_2d_10k_broad_peaks.bed", header=FALSE) | Max_2d_10k_broad_peaks.bed = read.table("Max_2d_10k_broad_peaks.bed", header=FALSE)
2 | .R | 2.R | Max_2d_pminus4 | Max_2d_pminus4 |  | _peaks.encodePeak = read.table(" | _peaks.encodePeak", header=FALSE) | Max_2d_10k_peaks.encodePeak = read.table("Max_2d_10k_peaks.encodePeak", header=FALSE) | Max_2d_10k_peaks.encodePeak = read.table("Max_2d_10k_peaks.encodePeak", header=FALSE)
3 | .R | 3.R | Max_4d_pminus4 | Max_4d_pminus4 |  |  |  | # | #
4 | .R | 4.R | Max_wt_p4_subset_recall | Max_wt_p4_subset_recall |  |  |  | #column5 (V5) in the broad peak file has the most significant log10P value from the narrow peaks that make it up, this would be equivalent to column8 (V8) of the encode peak file. | #
5 | .R | 5.R | Max_2d_p4_subset_recall | Max_2d_p4_subset_recall |  | _broad_peaks.bed = | _broad_peaks.bed[,c(1:5)] | Max_2d_10k_broad_peaks.bed = Max_2d_10k_broad_peaks.bed[,c(1:5)] | Max_2d_10k_broad_peaks.bed = Max_2d_10k_broad_peaks.bed[,c(1:5)]
6 | .R | 6.R | Max_4d_p4_subset_recall | Max_4d_p4_subset_recall |  |  |  | # | #
7 | .R | 7.R | [5 empty] | #the broad peak file lacks FE information. this needs to be extracted from the encode peak file Column7 (V7) | #
8 | .R | 8.R |  |  |  | _peaks.encodePeak = | _peaks.encodePeak[,c(1:4,7)] | Max_2d_10k_peaks.encodePeak = Max_2d_10k_peaks.encodePeak[,c(1:4,7)] | Max_2d_10k_peaks.encodePeak = Max_2d_10k_peaks.encodePeak[,c(1:4,7)]
9 | .R | 9.R | [5 empty] | # | #
10 | .R | 10.R | [5 empty] | #write the data out to file, I usually change the ".encodePeak" extension to a "_ENCODEpeak.bed" | #
11 | .R | 11.R |  |  | write.table( | _broad_peaks.bed, file = " | _broad_peaks.bed", sep = "\t", row.names = FALSE, col.names = FALSE, quote = FALSE) | write.table(Max_2d_10k_broad_peaks.bed, file = "Max_2d_10k_broad_peaks.bed", sep = "\t", row.names = FALSE, col.names = FALSE, quote = FALSE) | write.table(Max_2d_10k_broad_peaks.bed, file = "Max_2d_10k_broad_peaks.bed", sep = "\t", row.names = FALSE, col.names = FALSE, quote = FALSE)
12 | .R | 12.R |  |  | write.table( | _peaks.encodePeak, file = " | _peaks_ENCODEpeak.bed", sep = "\t", row.names = FALSE, col.names = FALSE, quote = FALSE) | write.table(Max_2d_10k_peaks.encodePeak, file = "Max_2d_10k_peaks_ENCODEpeak.bed", sep = "\t", row.names = FALSE, col.names = FALSE, quote = FALSE) | write.table(Max_2d_10k_peaks.encodePeak, file = "Max_2d_10k_peaks_ENCODEpeak.bed", sep = "\t", row.names = FALSE, col.names = FALSE, quote = FALSE)
13 | .R | 13.R | [5 empty] | # | #
14 | .R | 14.R | [5 empty] | q(save = "no") | q(save = "no")
15 | .R | 15.R
16 | .R | 16.R |  |  |  | R CMD BATCH |  |  | R CMD BATCH 16.R
# after writing out the bed files, you may have to execute a dos2unix on the files to make them again compatible with bedtools.
bedtools intersect -a | _broad_peaks.bed -b | _peaks_ENCODEpeak.bed -wa -wb > | _ENCODEandBROAD.bed |  |  | bedtools intersect -a Max_2d_10k_broad_peaks.bed -b Max_2d_10k_peaks_ENCODEpeak.bed -wa -wb > Max_2d_10k_ENCODEandBROAD.bed |  | bedtools intersect -a Max_2d_10k_broad_peaks.bed -b Max_2d_10k_peaks_ENCODEpeak.bed -wa -wb > Max_2d_10k_ENCODEandBROAD.bed

## R_filter_2
|  |  | Base_name | New base |  |  |  |  | #PART2 after intersecting encode and broad, do this on your local machine at least so you get familiar with the manipulations
#
input |  | 16.R | Max_2d_10k | Max_2d_10k |  |  |  |  | #Read in the intersected file | #
7 | .R | 7.R | Max_wt_pminus4 | Max_wt_pminus4 |  | _ENCODEandBROAD.bed = read.table(" | _ENCODEandBROAD.bed", header=FALSE) |  | Max_2d_10k_ENCODEandBROAD.bed = read.table("Max_2d_10k_ENCODEandBROAD.bed", header=FALSE) | Max_2d_10k_ENCODEandBROAD.bed = read.table("Max_2d_10k_ENCODEandBROAD.bed", header=FALSE)
8 | .R | 8.R | Max_2d_pminus4 | Max_2d_pminus4 |  |  |  |  | #aDD A COLUMN THAT YOU CAN USE TO SORT THE FILE AFTER FILTERING, SO THAT YOU DONT HAVE TO DOA BEDTOOLS SORT. | #
9 | .R | 9.R | Max_4d_pminus4 | Max_4d_pminus4 |  | _ENCODEandBROAD.bed$ORDER = seq(1:nrow( | _ENCODEandBROAD.bed)) |  | Max_2d_10k_ENCODEandBROAD.bed$ORDER = seq(1:nrow(Max_2d_10k_ENCODEandBROAD.bed)) | Max_2d_10k_ENCODEandBROAD.bed$ORDER = seq(1:nrow(Max_2d_10k_ENCODEandBROAD.bed))
10 | .R | 10.R | Max_wt_p4_subset_recall | Max_wt_p4_subset_recall |  |  |  |  | #THE bROAD PEAK NAME in Column4 WILL BE DUPLICATED by the number of narrow peaks that contributed to it, if a broad peak was actually called. | #
11 | .R | 11.R | Max_2d_p4_subset_recall | Max_2d_p4_subset_recall |  |  |  |  | #You wont lose encode peaks in the braod peak file, they are all there even if they didnt get merged with neighboring peaks | #
12 | .R | 12.R | Max_4d_p4_subset_recall | Max_4d_p4_subset_recall |  |  |  |  | #sort the file from highest FE to lowest and remove remove duplicates according to the broad peak file name | #
[6 empty] | _ENCODEandBROAD.bed = | _ENCODEandBROAD.bed[order( | _ENCODEandBROAD.bed$V10, decreasing = TRUE),] | Max_2d_10k_ENCODEandBROAD.bed = Max_2d_10k_ENCODEandBROAD.bed[order(Max_2d_10k_ENCODEandBROAD.bed$V10, decreasing = TRUE),] | Max_2d_10k_ENCODEandBROAD.bed = Max_2d_10k_ENCODEandBROAD.bed[order(Max_2d_10k_ENCODEandBROAD.bed$V10, decreasing = TRUE),]
[6 empty] | _ENCODEandBROAD.bed = | _ENCODEandBROAD.bed[!duplicated( | _ENCODEandBROAD.bed$V4),] | Max_2d_10k_ENCODEandBROAD.bed = Max_2d_10k_ENCODEandBROAD.bed[!duplicated(Max_2d_10k_ENCODEandBROAD.bed$V4),] | Max_2d_10k_ENCODEandBROAD.bed = Max_2d_10k_ENCODEandBROAD.bed[!duplicated(Max_2d_10k_ENCODEandBROAD.bed$V4),]
[9 empty] | #get rid of extra colums and re-sort the file | #
[6 empty] | _ENCODEandBROAD.bed = | _ENCODEandBROAD.bed[,c(1:3,9,10,5,11)] |  | Max_2d_10k_ENCODEandBROAD.bed = Max_2d_10k_ENCODEandBROAD.bed[,c(1:3,9,10,5,11)] | Max_2d_10k_ENCODEandBROAD.bed = Max_2d_10k_ENCODEandBROAD.bed[,c(1:3,9,10,5,11)]
[6 empty] | _ENCODEandBROAD.bed = | _ENCODEandBROAD.bed[order( | _ENCODEandBROAD.bed$ORDER, decreasing = FALSE),] | Max_2d_10k_ENCODEandBROAD.bed = Max_2d_10k_ENCODEandBROAD.bed[order(Max_2d_10k_ENCODEandBROAD.bed$ORDER, decreasing = FALSE),] | Max_2d_10k_ENCODEandBROAD.bed = Max_2d_10k_ENCODEandBROAD.bed[order(Max_2d_10k_ENCODEandBROAD.bed$ORDER, decreasing = FALSE),]
[6 empty] | _ENCODEandBROAD.bed = | _ENCODEandBROAD.bed[,1:6] |  | Max_2d_10k_ENCODEandBROAD.bed = Max_2d_10k_ENCODEandBROAD.bed[,1:6] | Max_2d_10k_ENCODEandBROAD.bed = Max_2d_10k_ENCODEandBROAD.bed[,1:6]
[5 empty] | write.table( | _ENCODEandBROAD.bed, file = " | _ENCODEandBROAD.bed", sep = "\t", row.names = FALSE, col.names = FALSE, quote = FALSE) |  | write.table(Max_2d_10k_ENCODEandBROAD.bed, file = "Max_2d_10k_ENCODEandBROAD.bed", sep = "\t", row.names = FALSE, col.names = FALSE, quote = FALSE) | write.table(Max_2d_10k_ENCODEandBROAD.bed, file = "Max_2d_10k_ENCODEandBROAD.bed", sep = "\t", row.names = FALSE, col.names = FALSE, quote = FALSE)
[9 empty] | # | #
[9 empty] | q(save = "no") | q(save = "no")
[9 empty] | /usr/local/R/3.0.2/bin/R CMD BATCH | 11 | /usr/local/R/3.0.2/bin/R CMD BATCH 11.R
[9 empty] | /usr/local/R/3.0.2/bin/R CMD BATCH | 12 | /usr/local/R/3.0.2/bin/R CMD BATCH 12.R
[9 empty] | /usr/local/R/3.0.2/bin/R CMD BATCH | 13 | /usr/local/R/3.0.2/bin/R CMD BATCH 13.R
[9 empty] | /usr/local/R/3.0.2/bin/R CMD BATCH | 14 | /usr/local/R/3.0.2/bin/R CMD BATCH 14.R
[9 empty] | /usr/local/R/3.0.2/bin/R CMD BATCH | 15 | /usr/local/R/3.0.2/bin/R CMD BATCH 15.R
[9 empty] | /usr/local/R/3.0.2/bin/R CMD BATCH | 16 | /usr/local/R/3.0.2/bin/R CMD BATCH 16.R

## Notes_Kit_WCE
| BASENAME ----> | MAX_p4
Step | DO THIS
1 | take a set pValue (p>4)
2 | Combine all 3 sets (Unix:cat) | cat Max_wt_pminus4_ENCODEandBROAD.bed Max_2d_pminus4_ENCODEandBROAD.bed Max_4d_pminus4_ENCODEandBROAD.bed > MAX_p4.bed
3 | bedSort | /usr/local/bedtools/latest/bin/bedtools sort -i MAX_p4_filtercolumn.bed > MAX_p4.sort.bed
4 | add 500bp to each side of coords(Unix) | awk '{print $1,$2-500,$3+500}' MAX_p4.sort.bed > MAX_p4_window.bed
5 | filter out <0 coords created by step 3 | awk '$2>0' MAX_p4_window.bed > MAX_p4_filter.bed
6 | fix spaces to tabs | sed 's/ */\t/g' MAX_p4_filter.bed > MAX_p4_tabbed.bed
7 | bedMerge to get combined possible peak location | /usr/local/bedtools/latest/bin/bedtools merge -i MAX_p4_tabbed.bed > MAX_p4.merged.bed
8 | intersect merged peaks w/ each Bam file | /usr/local/bedtools/latest/bin/bedtools intersect -abam Max_wt.merged.bam -b MAX_p4.merged.bed > Max_wt_p4.merged.bam
/usr/local/bedtools/latest/bin/bedtools intersect -abam Max_2d.merged.bam -b MAX_p4.merged.bed > Max_2d_p4.merged.bam
/usr/local/bedtools/latest/bin/bedtools intersect -abam Max_4d.merged.bam -b MAX_p4.merged.bed > Max_4d_p4.merged.bam
| normalizing # of input reads | (run with -n 1 first to get the limiting tag#) --> limiting # OVER --> | mv | New_Name | randsamp output | Command
6 | macs2 randsample on BAMs & use -n (tag# for the limiting condition) <- in table on macs2outputs | time python2.7 /usr/local/macs2/latest/bin/macs2 randsample -t Max_wt_p4.merged.bam -n 1 | mv | Max_wt_p4_sub.bed | rand1.sh.o5040932 | mv rand1.sh.o5040932 Max_wt_p4_sub.bed
|  | time python2.7 /usr/local/macs2/latest/bin/macs2 randsample -t Max_2d_p4.merged.bam -n 1 | mv | Max_2d_p4_sub.bed | rand2.sh.o5040934 | mv rand2.sh.o5040934 Max_2d_p4_sub.bed
|  | time python2.7 /usr/local/macs2/latest/bin/macs2 randsample -t Max_4d_p4.merged.bam -n 1 | mv | Max_4d_p4_sub.bed | rand3.sh.o5040936 | mv rand3.sh.o5040936 Max_4d_p4_sub.bed
7 | Use BED file generated as input for MACS2 callpeak for each condition | time python2.7 /usr/local/macs2/latest/bin/macs2 callpeak -t Max_wt_p4_sub.bed -f BED -g mm --keep-dup 1 -n Max_wt_p4_subset_recall -B -p 0.0001 -m 3 100 --broad --broad-cutoff 0.001
| macs_bed.sh | time python2.7 /usr/local/macs2/latest/bin/macs2 callpeak -t Max_2d_p4_sub.bed -f BED -g mm --keep-dup 1 -n Max_2d_p4_subset_recall -B -p 0.0001 -m 3 100 --broad --broad-cutoff 0.001
time python2.7 /usr/local/macs2/latest/bin/macs2 callpeak -t Max_4d_p4_sub.bed -f BED -g mm --keep-dup 1 -n Max_4d_p4_subset_recall -B -p 0.0001 -m 3 100 --broad --broad-cutoff 0.001
mv $.bdg $.bedgraph
| convert the output .bedgraph to .tdf to load into IGV | /usr/local/igvtools/latest/igvtools totdf Max_wt_p4_subset_recall_treat_pileup.bedgraph Max_wt_p4.tdf mm9
| toTDF.sh | /usr/local/igvtools/latest/igvtools totdf Max_2d_p4_subset_recall_treat_pileup.bedgraph Max_2d_p4.tdf mm9
/usr/local/igvtools/latest/igvtools totdf Max_4d_p4_subset_recall_treat_pileup.bedgraph Max_4d_p4.tdf mm9
cd .
redo merge & intersect broad & encode.peaks (R_filter1 & 2)
load into IGV
maybe index prior to inputting into IGV
igvtools count may make bigwig
Comparing w/ transcription data
will use windowBed -a TSS -b output.bdg -l 1000bp -r 1500bp

## macs2outputs
MACS2_1 | Sample(peak called at pE-4 | Max_wt | Max_2d | Max_4d | Max_wt_noWCE | Max_2d_noWCE | Max_4d_noWCE | MACS2_2
| log10p <4 | 27093 | 14739 | 14201 | 29166 | 19999 | 27804 | Sort ENCODEandBROAD by pValue & take -> |  |  | 5k peaks
| log10p <5 | 23196 | 11853 | 6572 | 26273 | 17385 | 19749 | Sort ENCODEandBROAD by pValue & take -> |  |  | 10k peaks
| # unique mapped reads (bt2) | 14994340 | 12872353 | 7053461 | 14994340 | 12872353 | 7053461
[9 empty] | in 10000 | in 10000 | in 10000
| Continue w p > 4 |  |  |  | 10000 | 10000 | 10000 | total tags in 10k | 4176096 | 3436155 | 2423863
| read# in peaks | 7140483 | 5291090 | 3572599 | 5000 | 5000 | 5000 | total tags in 10k+window | 4765986 | 3863430 | 2687108
[8 empty] | total tags in 5k+window | 3779589 | 3155172 | 2277081
[8 empty] | time python2.7 /usr/local/macs2/latest/bin/macs2 randsample -t Max_wt_10000.merged.bam -n 2423863 |  |  |  | out = | Max_wt_10000_sub.bed
[8 empty] | time python2.7 /usr/local/macs2/latest/bin/macs2 randsample -t Max_2d_10000.merged.bam -n 2423863 |  |  |  | out = | Max_2d_10000_sub.bed
[8 empty] | time python2.7 /usr/local/macs2/latest/bin/macs2 randsample -t Max_4d_10000.merged.bam -n 2423863 |  |  |  | out = | Max_4d_10000_sub.bed

## macs2subs_2
| Command | Input |  | WCE | options |  | out_name | pName | options | pValue | options | broad pValue
Only point is to figure out the number of tags per treatment
E-4,noWCE | [13 empty] | #!/bin/sh
from Kit | [13 empty] | cd .
| time python2.7 /usr/local/macs2/latest/bin/macs2 callpeak -t | Max_wt_10000.merged.bam |  |  | -f BAM -g mm --keep-dup 1 | -n | Max_wt | _10000 | -B -p | 0.0001 | -m 3 100 | --broad --broad-cutoff | 0.001 | time python2.7 /usr/local/macs2/latest/bin/macs2 callpeak -t Max_wt_10000.merged.bam -f BAM -g mm --keep-dup 1 -n Max_wt_10000 -B -p 0.0001 -m 3 100 --broad --broad-cutoff 0.001
cd .
#!/bin/sh
cd .
| time python2.7 /usr/local/macs2/latest/bin/macs2 callpeak -t | Max_2d_10000.merged.bam |  |  | -f BAM -g mm --keep-dup 1 | -n | Max_2d | _10000 | -B -p | 0.0001 | -m 3 100 | --broad --broad-cutoff | 0.001 | time python2.7 /usr/local/macs2/latest/bin/macs2 callpeak -t Max_2d_10000.merged.bam -f BAM -g mm --keep-dup 1 -n Max_2d_10000 -B -p 0.0001 -m 3 100 --broad --broad-cutoff 0.001
cd .
#!/bin/sh
cd .
| time python2.7 /usr/local/macs2/latest/bin/macs2 callpeak -t | Max_4d_10000.merged.bam |  |  | -f BAM -g mm --keep-dup 1 | -n | Max_4d | _10000 | -B -p | 0.0001 | -m 3 100 | --broad --broad-cutoff | 0.001 | time python2.7 /usr/local/macs2/latest/bin/macs2 callpeak -t Max_4d_10000.merged.bam -f BAM -g mm --keep-dup 1 -n Max_4d_10000 -B -p 0.0001 -m 3 100 --broad --broad-cutoff 0.001
cd .
#!/bin/sh
cd .
| time python2.7 /usr/local/macs2/latest/bin/macs2 callpeak -t |  |  |  | -f BAM -g mm --keep-dup 1 | -n |  | _pminus4_noWCE | -B -p | 0.0001 | -m 3 100 | --broad --broad-cutoff | 0.001 | time python2.7 /usr/local/macs2/latest/bin/macs2 callpeak -t -f BAM -g mm --keep-dup 1 -n _pminus4_noWCE -B -p 0.0001 -m 3 100 --broad --broad-cutoff 0.001
cd .
#!/bin/sh
cd .
| time python2.7 /usr/local/macs2/latest/bin/macs2 callpeak -t |  |  |  | -f BAM -g mm --keep-dup 1 | -n |  | _pminus4_noWCE | -B -p | 0.0001 | -m 3 100 | --broad --broad-cutoff | 0.001 | time python2.7 /usr/local/macs2/latest/bin/macs2 callpeak -t -f BAM -g mm --keep-dup 1 -n _pminus4_noWCE -B -p 0.0001 -m 3 100 --broad --broad-cutoff 0.001
cd .
#!/bin/sh
cd .
| time python2.7 /usr/local/macs2/latest/bin/macs2 callpeak -t |  |  |  | -f BAM -g mm --keep-dup 1 | -n |  | _pminus4_noWCE | -B -p | 0.0001 | -m 3 100 | --broad --broad-cutoff | 0.001 | time python2.7 /usr/local/macs2/latest/bin/macs2 callpeak -t -f BAM -g mm --keep-dup 1 -n _pminus4_noWCE -B -p 0.0001 -m 3 100 --broad --broad-cutoff 0.001
cd .
| qsub -q rcc-30d | m1 | .sh | qsub -q rcc-30d m1.sh
| qsub -q rcc-30d | m2 | .sh | qsub -q rcc-30d m2.sh
| qsub -q rcc-30d | m3 | .sh | qsub -q rcc-30d m3.sh
| qsub -q rcc-30d | m4 | .sh | qsub -q rcc-30d m4.sh
| qsub -q rcc-30d | m5 | .sh | qsub -q rcc-30d m5.sh
| qsub -q rcc-30d | m6 | .sh | qsub -q rcc-30d m6.sh
| qsub -q rcc-30d | m7 | .sh | qsub -q rcc-30d m7.sh
| qsub -q rcc-30d | m8 | .sh | qsub -q rcc-30d m8.sh
| qsub -q rcc-30d | m9 | .sh | qsub -q rcc-30d m9.sh
| qsub -q rcc-30d | m10 | .sh | qsub -q rcc-30d m10.sh
| qsub -q rcc-30d | m11 | .sh | qsub -q rcc-30d m11.sh
| qsub -q rcc-30d | m12 | .sh | qsub -q rcc-30d m12.sh
| qsub -q rcc-30d | m13 | .sh | qsub -q rcc-30d m13.sh
| qsub -q rcc-30d | m14 | .sh | qsub -q rcc-30d m14.sh
| qsub -q rcc-30d | m15 | .sh | qsub -q rcc-30d m15.sh
cd .

## Notes_Kit_noWCE
questions
| always use broad peaks? | Yes
| Nearest genes? | Use galaxy & windowbed
Step | DO THIS
1 | take a set pValue (or top 5000&10000 peaks from each of 3 noWCE conditions) Galaxy:sort pvalue
2 | Combine all 3 sets (Galaxy:Operate:Concatenate)
3 | add 500bp to each side using Galaxy:compute
4 | bedSort & bedMerge to get combined possible peak location | /usr/local/bedtools/latest/bin/bedtools sort -i Cat_wt2d4d_10000_windowC.bed > Max_wt2d4d_10000.sort.bed
/usr/local/bedtools/latest/bin/bedtools sort -i Cat_wt_2d_4d_5000_window.bed > Max_wt2d4d_5000.sort.bed
/usr/local/bedtools/latest/bin/bedtools merge -i Max_wt2d4d_10000.sort.bed > Max_wt2d4d_10000.merged.bed
/usr/local/bedtools/latest/bin/bedtools merge -i Max_wt2d4d_5000.sort.bed > Max_wt2d4d_5000.merged.bed
5 | intersect merged peaks w/ each Bam file | /usr/local/bedtools/latest/bin/bedtools intersect -abam Max_wt.merged.bam -b Max_wt2d4d_10000.merged.bed > Max_wt_10000.merged.bam
/usr/local/bedtools/latest/bin/bedtools intersect -abam Max_2d.merged.bam -b Max_wt2d4d_10000.merged.bed > Max_2d_10000.merged.bam
/usr/local/bedtools/latest/bin/bedtools intersect -abam Max_4d.merged.bam -b Max_wt2d4d_10000.merged.bed > Max_4d_10000.merged.bam
/usr/local/bedtools/latest/bin/bedtools intersect -abam Max_wt.merged.bam -b Max_wt2d4d_5000.merged.bed > Max_wt_5000.merged.bam
/usr/local/bedtools/latest/bin/bedtools intersect -abam Max_2d.merged.bam -b Max_wt2d4d_5000.merged.bed > Max_2d_5000.merged.bam
/usr/local/bedtools/latest/bin/bedtools intersect -abam Max_4d.merged.bam -b Max_wt2d4d_5000.merged.bed > Max_4d_5000.merged.bam
| normalizing # of input reads | (run with -n 1 first to get the limiting tag#) --> limiting # OVER --> |  |  | OUTPUT | New_Name | Command
6 | macs2 randsample on BAMs & use -n (tag# for the limiting condition) <- in table on macs2outputs | time python2.7 /usr/local/macs2/latest/bin/macs2 randsample -t Max_wt_10000.merged.bam -n 1 | time python2.7 /usr/local/macs2/latest/bin/macs2 randsample -t Max_wt_10000.merged.bam -n 2687108 | mv | randsamp.sh.o4970881 | Max_wt_10000_sub.bed | mv randsamp.sh.o4970881 Max_wt_10000_sub.bed
|  | time python2.7 /usr/local/macs2/latest/bin/macs2 randsample -t Max_2d_10000.merged.bam -n 1 | time python2.7 /usr/local/macs2/latest/bin/macs2 randsample -t Max_2d_10000.merged.bam -n 2687108 | mv | randsamp1.sh.o4970882 | Max_2d_10000_sub.bed | mv randsamp1.sh.o4970882 Max_2d_10000_sub.bed
|  | time python2.7 /usr/local/macs2/latest/bin/macs2 randsample -t Max_4d_10000.merged.bam -n 1 | time python2.7 /usr/local/macs2/latest/bin/macs2 randsample -t Max_4d_10000.merged.bam -n 2687108 | mv | randsamp2.sh.o4970884 | Max_4d_10000_sub.bed | mv randsamp2.sh.o4970884 Max_4d_10000_sub.bed
|  | time python2.7 /usr/local/macs2/latest/bin/macs2 randsample -t Max_wt_5000.merged.bam -n 1 | time python2.7 /usr/local/macs2/latest/bin/macs2 randsample -t Max_wt_5000.merged.bam -n 2277081 | mv | randsamp3.sh.o4970885 | Max_wt_5000_sub.bed | mv randsamp3.sh.o4970885 Max_wt_5000_sub.bed
|  | time python2.7 /usr/local/macs2/latest/bin/macs2 randsample -t Max_2d_5000.merged.bam -n 1 | time python2.7 /usr/local/macs2/latest/bin/macs2 randsample -t Max_2d_5000.merged.bam -n 2277081 | mv | randsamp4.sh.o4970886 | Max_2d_5000_sub.bed | mv randsamp4.sh.o4970886 Max_2d_5000_sub.bed
|  | time python2.7 /usr/local/macs2/latest/bin/macs2 randsample -t Max_4d_5000.merged.bam -n 1 | time python2.7 /usr/local/macs2/latest/bin/macs2 randsample -t Max_4d_5000.merged.bam -n 2277081 | mv | randsamp5.sh.o4970887 | Max_4d_5000_sub.bed | mv randsamp5.sh.o4970887 Max_4d_5000_sub.bed
7 | Use BED file generated as input for MACS2 callpeak for each condition | time python2.7 /usr/local/macs2/latest/bin/macs2 callpeak -t Max_wt_10000_sub.bed -f BED -g mm --keep-dup 1 -n Max_wt_10000_subset_recall -B -p 0.0001 -m 3 100 --broad --broad-cutoff 0.001
| macs_bed.sh | time python2.7 /usr/local/macs2/latest/bin/macs2 callpeak -t Max_2d_10000_sub.bed -f BED -g mm --keep-dup 1 -n Max_2d_10000_subset_recall -B -p 0.0001 -m 3 100 --broad --broad-cutoff 0.001
time python2.7 /usr/local/macs2/latest/bin/macs2 callpeak -t Max_4d_10000_sub.bed -f BED -g mm --keep-dup 1 -n Max_4d_10000_subset_recall -B -p 0.0001 -m 3 100 --broad --broad-cutoff 0.001
time python2.7 /usr/local/macs2/latest/bin/macs2 callpeak -t Max_wt_5000_sub.bed -f BED -g mm --keep-dup 1 -n Max_wt_5000_subset_recall -B -p 0.0001 -m 3 100 --broad --broad-cutoff 0.001
time python2.7 /usr/local/macs2/latest/bin/macs2 callpeak -t Max_2d_5000_sub.bed -f BED -g mm --keep-dup 1 -n Max_2d_5000_subset_recall -B -p 0.0001 -m 3 100 --broad --broad-cutoff 0.001
time python2.7 /usr/local/macs2/latest/bin/macs2 callpeak -t Max_4d_5000_sub.bed -f BED -g mm --keep-dup 1 -n Max_4d_5000_subset_recall -B -p 0.0001 -m 3 100 --broad --broad-cutoff 0.001
mv $.bdg $.bedgraph
| convert the output .bedgraph to .tdf to load into IGV | /usr/local/igvtools/latest/igvtools totdf Max_wt_10000_subset_recall_treat_pileup.bedgraph Max_wt_10000.tdf mm9
| toTDF.sh | /usr/local/igvtools/latest/igvtools totdf Max_2d_10000_subset_recall_treat_pileup.bedgraph Max_2d_10000.tdf mm9
/usr/local/igvtools/latest/igvtools totdf Max_4d_10000_subset_recall_treat_pileup.bedgraph Max_4d_10000.tdf mm9
/usr/local/igvtools/latest/igvtools totdf Max_wt_5000_subset_recall_treat_pileup.bedgraph Max_wt_5000.tdf mm9
/usr/local/igvtools/latest/igvtools totdf Max_2d_5000_subset_recall_treat_pileup.bedgraph Max_2d_5000.tdf mm9
/usr/local/igvtools/latest/igvtools totdf Max_4d_5000_subset_recall_treat_pileup.bedgraph Max_4d_5000.tdf mm9
cd .
redo merge & intersect broad & encode.peaks (R_filter1 & 2)
load into IGV
maybe index prior to inputting into IGV
igvtools count may make bigwig
Comparing w/ transcription data
will use windowBed -a TSS -b output.bdg -l 1000bp -r 1500bp

## macs_reCall
5kpeaks: |  | Max_wt_noWCE | Max_2d_noWCE | Max_4d_noWCE
| broad_peaks | 9793 | 9397 | 9627
FE <2 and log10p <5
FE <5 and log10p <5
| # unique mapped reads (bt2) | 2277081 | 2277081 | 2277081
10kpeaks: |  | Max_wt_noWCE | Max_2d_noWCE | Max_4d_noWCE
| broad_peaks | 17933 | 17193 | 18290
FE <2 and log10p <5
FE <5 and log10p <5
| # unique mapped reads (bt2) | 2687108 | 2687108 | 2687108

## intersect#
| % | INTERSECT #
Max_wt vs nMyc | 17.3 | 692
Max_wt vs cMyc | 30.25 | 1210
Max_2d vs nMyc | 10.725 | 429
Max_2d vs cMyc | 19.925 | 797
Max_4d vs nMyc | 6.675 | 267
Max_4d vs cMyc | 13.225 | 529
Max_wt vs Max_2d | 77.4069 | 11409
Max_wt vs Max_4d | 77.3819 | 10989
Max_2d vs Max_4d | 46.4967 | 6603
cMyc vs K4me3_wt | 44 | 1760
nMyc vs K4me3_wt | 23.625 | 945
K4me3_wt vs K4me3_2d | 92.8511 | 29730
K4me3_wt vs K4me3_4d | 97.2331 | 34649
K4me3_2d vs K4me3_4d | 73.7312 | 23608
Max_wt vs K4me3_wt | 79.5925 | 21564
Max_2d vs K4me3_2d | 57.0934 | 8415
Max_4d vs K4me3_4d | 85.2616 | 12108