## 2) bowtie
Step | Command
mkdir | mkdir ./backup/ ; mkdir ./map_stats/
a) backup: | for x in `/bin/ls *.gz` ; do bash move.sh $x; done
b) gunzip: | for x in `/bin/ls *.gz` ; do bash gunzip.sh $x; done
rm *.o* *.e*
c) bowtie2: | for x in `/bin/ls *.fastq` ; do bash bowtie2.sh $x; done
rm *.e*
OR
a) mkdir | mkdir ./backup/
b) bowtie2 | for x in `/bin/ls *.gz` ; do bash mv_gun_bowtie.sh $x; done

## 3)map_stats
sample -> | a | b | c
% mapped reads | x | x | x

## 4) merge
Step | Command
run two_bam_merge | for x in `/bin/ls *_2.bam` ; do bash two_bam_merge.sh $x; done
OR
run three_bam_merge | for x in `/bin/ls *_2.bam` ; do bash three_bam_merge.sh $x; done

## 5) macs2
Step | pValue | Command
macs2 | e-2 | for x in `/bin/ls *.merged.bam` ; do bash macs2_p2.sh $x; done
| e-5 | for x in `/bin/ls *.merged.bam` ; do bash macs2_p5.sh $x; done
| e-8 | for x in `/bin/ls *.merged.bam` ; do bash macs2_p8.sh $x; done

## 6) R_filter_1
|  |  | Base_name | New base |  |  |  |  | R script saved as JamesExample.R
[9 empty] | PART1: 1.R | -comments
input |  | 1.R | cMyc_pMinus2_WCE | cMyc_pMinus2_WCE |  |  |  |  | #READ IN DATA into R | #
1 | .R | 1.R | cMyc_pMinus2_WCE | cMyc_pMinus2_WCE |  | _broad_peaks.bed = read.table(" | _broad_peaks.bed", header=FALSE) |  | cMyc_pMinus2_WCE_broad_peaks.bed = read.table("cMyc_pMinus2_WCE_broad_peaks.bed", header=FALSE) | cMyc_pMinus2_WCE_broad_peaks.bed = read.table("cMyc_pMinus2_WCE_broad_peaks.bed", header=FALSE)
1 | .R | 1.R | $output | cMyc_pMinus2_WCE |  | _peaks.encodePeak = read.table(" | _peaks.encodePeak", header=FALSE) |  | cMyc_pMinus2_WCE_peaks.encodePeak = read.table("cMyc_pMinus2_WCE_peaks.encodePeak", header=FALSE) | cMyc_pMinus2_WCE_peaks.encodePeak = read.table("cMyc_pMinus2_WCE_peaks.encodePeak", header=FALSE)
[9 empty] | # | #
|  |  | do this in unix instead of R | [5 empty] | #column5 (V5) in the broad peak file has the most significant log10P value from the narrow peaks that make it up, this would be equivalent to column8 (V8) of the encode peak file. | #
[6 empty] | _broad_peaks.bed = | _broad_peaks.bed[,c(1:5)] |  | cMyc_pMinus2_WCE_broad_peaks.bed = cMyc_pMinus2_WCE_broad_peaks.bed[,c(1:5)] | cMyc_pMinus2_WCE_broad_peaks.bed = cMyc_pMinus2_WCE_broad_peaks.bed[,c(1:5)]
[9 empty] | # | #
[9 empty] | #the broad peak file lacks FE information. this needs to be extracted from the encode peak file Column7 (V7) | #
[6 empty] | _peaks.encodePeak = | _peaks.encodePeak[,c(1:4,7)] |  | cMyc_pMinus2_WCE_peaks.encodePeak = cMyc_pMinus2_WCE_peaks.encodePeak[,c(1:4,7)] | cMyc_pMinus2_WCE_peaks.encodePeak = cMyc_pMinus2_WCE_peaks.encodePeak[,c(1:4,7)]
[9 empty] | # | #
[9 empty] | #write the data out to file, I usually change the ".encodePeak" extension to a "_ENCODEpeak.bed" | #
[5 empty] | write.table( | _broad_peaks.bed, file = " | _broad_peaks.bed", sep = "\t", row.names = FALSE, col.names = FALSE, quote = FALSE) |  | write.table(cMyc_pMinus2_WCE_broad_peaks.bed, file = "cMyc_pMinus2_WCE_broad_peaks.bed", sep = "\t", row.names = FALSE, col.names = FALSE, quote = FALSE) | write.table(cMyc_pMinus2_WCE_broad_peaks.bed, file = "cMyc_pMinus2_WCE_broad_peaks.bed", sep = "\t", row.names = FALSE, col.names = FALSE, quote = FALSE)
[5 empty] | write.table( | _peaks.encodePeak, file = " | _peaks_ENCODEpeak.bed", sep = "\t", row.names = FALSE, col.names = FALSE, quote = FALSE) |  | write.table(cMyc_pMinus2_WCE_peaks.encodePeak, file = "cMyc_pMinus2_WCE_peaks_ENCODEpeak.bed", sep = "\t", row.names = FALSE, col.names = FALSE, quote = FALSE) | write.table(cMyc_pMinus2_WCE_peaks.encodePeak, file = "cMyc_pMinus2_WCE_peaks_ENCODEpeak.bed", sep = "\t", row.names = FALSE, col.names = FALSE, quote = FALSE)
[9 empty] | # | #
[9 empty] | q(save = "no") | q(save = "no")
Run Rscript commands
[8 empty] | /usr/local/R/3.0.2/bin/R CMD BATCH | 1 | /usr/local/R/3.0.2/bin/R CMD BATCH 1.R
|  |  | /usr/local/bedtools/latest/bin/bedtools intersect -a | _broad_peaks.bed -b | _peaks_ENCODEpeak.bed -wa -wb > | _ENCODEandBROAD.bed |  | /usr/local/R/3.0.2/bin/R CMD BATCH | 2 | /usr/local/R/3.0.2/bin/R CMD BATCH 1.R
[8 empty] | /usr/local/R/3.0.2/bin/R CMD BATCH | 3 | /usr/local/R/3.0.2/bin/R CMD BATCH
[8 empty] | /usr/local/R/3.0.2/bin/R CMD BATCH | 4 | /usr/local/R/3.0.2/bin/R CMD BATCH
/usr/local/R/3.0.2/bin/R CMD BATCH
/usr/local/R/3.0.2/bin/R CMD BATCH
Intersect Scripts
/usr/local/bedtools/latest/bin/bedtools intersect -a cMyc_pMinus2_WCE_broad_peaks.bed -b cMyc_pMinus2_WCE_peaks_ENCODEpeak.bed -wa -wb > cMyc_pMinus2_WCE_ENCODEandBROAD.bed
/usr/local/bedtools/latest/bin/bedtools intersect -a cMyc_pMinus2_WCE_broad_peaks.bed -b cMyc_pMinus2_WCE_peaks_ENCODEpeak.bed -wa -wb > cMyc_pMinus2_WCE_ENCODEandBROAD.bed
/usr/local/bedtools/latest/bin/bedtools intersect -a _broad_peaks.bed -b _peaks_ENCODEpeak.bed -wa -wb > _ENCODEandBROAD.bed
/usr/local/bedtools/latest/bin/bedtools intersect -a _broad_peaks.bed -b _peaks_ENCODEpeak.bed -wa -wb > _ENCODEandBROAD.bed
# after writing out the bed files, you may have to execute a dos2unix on the files to make them again compatible with /usr/local/bedtools.

## 7) R_filter_2
|  |  | Base_name | New base |  |  |  |  | #PART2 after intersecting encode and broad, do this on your local machine at least so you get familiar with the manipulations
#
input |  | 8.R | Nmyc_pMinus2_noWCE | Nmyc_pMinus2_noWCE |  |  |  |  | #Read in the intersected file | #
5 | .R | 5.R | cMyc_pMinus2_WCE | cMyc_pMinus2_WCE |  | _ENCODEandBROAD.bed = read.table(" | _ENCODEandBROAD.bed", header=FALSE) |  | Nmyc_pMinus2_noWCE_ENCODEandBROAD.bed = read.table("Nmyc_pMinus2_noWCE_ENCODEandBROAD.bed", header=FALSE) | Nmyc_pMinus2_noWCE_ENCODEandBROAD.bed = read.table("Nmyc_pMinus2_noWCE_ENCODEandBROAD.bed", header=FALSE)
6 | .R | 6.R | Nmyc_pMinus2_WCE | Nmyc_pMinus2_WCE |  |  |  |  | #aDD A COLUMN THAT YOU CAN USE TO SORT THE FILE AFTER FILTERING, SO THAT YOU DONT HAVE TO DOA BEDTOOLS SORT. | #
7 | .R | 7.R | cMyc_pMinus2_noWCE | cMyc_pMinus2_noWCE |  | _ENCODEandBROAD.bed$ORDER = seq(1:nrow( | _ENCODEandBROAD.bed)) |  | Nmyc_pMinus2_noWCE_ENCODEandBROAD.bed$ORDER = seq(1:nrow(Nmyc_pMinus2_noWCE_ENCODEandBROAD.bed)) | Nmyc_pMinus2_noWCE_ENCODEandBROAD.bed$ORDER = seq(1:nrow(Nmyc_pMinus2_noWCE_ENCODEandBROAD.bed))
8 | .R | 8.R | Nmyc_pMinus2_noWCE | Nmyc_pMinus2_noWCE |  |  |  |  | #THE bROAD PEAK NAME in Column4 WILL BE DUPLICATED by the number of narrow peaks that contributed to it, if a broad peak was actually called. | #
[9 empty] | #You wont lose encode peaks in the braod peak file, they are all there even if they didnt get merged with neighboring peaks | #
[9 empty] | #sort the file from highest FE to lowest and remove remove duplicates according to the broad peak file name | #
[6 empty] | _ENCODEandBROAD.bed = | _ENCODEandBROAD.bed[order( | _ENCODEandBROAD.bed$V10, decreasing = TRUE),] | Nmyc_pMinus2_noWCE_ENCODEandBROAD.bed = Nmyc_pMinus2_noWCE_ENCODEandBROAD.bed[order(Nmyc_pMinus2_noWCE_ENCODEandBROAD.bed$V10, decreasing = TRUE),] | Nmyc_pMinus2_noWCE_ENCODEandBROAD.bed = Nmyc_pMinus2_noWCE_ENCODEandBROAD.bed[order(Nmyc_pMinus2_noWCE_ENCODEandBROAD.bed$V10, decreasing = TRUE),]
[6 empty] | _ENCODEandBROAD.bed = | _ENCODEandBROAD.bed[!duplicated( | _ENCODEandBROAD.bed$V4),] | Nmyc_pMinus2_noWCE_ENCODEandBROAD.bed = Nmyc_pMinus2_noWCE_ENCODEandBROAD.bed[!duplicated(Nmyc_pMinus2_noWCE_ENCODEandBROAD.bed$V4),] | Nmyc_pMinus2_noWCE_ENCODEandBROAD.bed = Nmyc_pMinus2_noWCE_ENCODEandBROAD.bed[!duplicated(Nmyc_pMinus2_noWCE_ENCODEandBROAD.bed$V4),]
[9 empty] | #get rid of extra colums and re-sort the file | #
[6 empty] | _ENCODEandBROAD.bed = | _ENCODEandBROAD.bed[,c(1:3,9,10,5,11)] |  | Nmyc_pMinus2_noWCE_ENCODEandBROAD.bed = Nmyc_pMinus2_noWCE_ENCODEandBROAD.bed[,c(1:3,9,10,5,11)] | Nmyc_pMinus2_noWCE_ENCODEandBROAD.bed = Nmyc_pMinus2_noWCE_ENCODEandBROAD.bed[,c(1:3,9,10,5,11)]
[6 empty] | _ENCODEandBROAD.bed = | _ENCODEandBROAD.bed[order( | _ENCODEandBROAD.bed$ORDER, decreasing = FALSE),] | Nmyc_pMinus2_noWCE_ENCODEandBROAD.bed = Nmyc_pMinus2_noWCE_ENCODEandBROAD.bed[order(Nmyc_pMinus2_noWCE_ENCODEandBROAD.bed$ORDER, decreasing = FALSE),] | Nmyc_pMinus2_noWCE_ENCODEandBROAD.bed = Nmyc_pMinus2_noWCE_ENCODEandBROAD.bed[order(Nmyc_pMinus2_noWCE_ENCODEandBROAD.bed$ORDER, decreasing = FALSE),]
[6 empty] | _ENCODEandBROAD.bed = | _ENCODEandBROAD.bed[,1:6] |  | Nmyc_pMinus2_noWCE_ENCODEandBROAD.bed = Nmyc_pMinus2_noWCE_ENCODEandBROAD.bed[,1:6] | Nmyc_pMinus2_noWCE_ENCODEandBROAD.bed = Nmyc_pMinus2_noWCE_ENCODEandBROAD.bed[,1:6]
[5 empty] | write.table( | _ENCODEandBROAD.bed, file = " | _ENCODEandBROAD.bed", sep = "\t", row.names = FALSE, col.names = FALSE, quote = FALSE) |  | write.table(Nmyc_pMinus2_noWCE_ENCODEandBROAD.bed, file = "Nmyc_pMinus2_noWCE_ENCODEandBROAD.bed", sep = "\t", row.names = FALSE, col.names = FALSE, quote = FALSE) | write.table(Nmyc_pMinus2_noWCE_ENCODEandBROAD.bed, file = "Nmyc_pMinus2_noWCE_ENCODEandBROAD.bed", sep = "\t", row.names = FALSE, col.names = FALSE, quote = FALSE)
[9 empty] | # | #
[9 empty] | q(save = "no") | q(save = "no")
[9 empty] | /usr/local/R/3.0.2/bin/R CMD BATCH | 5 | /usr/local/R/3.0.2/bin/R CMD BATCH 5.R
[9 empty] | /usr/local/R/3.0.2/bin/R CMD BATCH | 6 | /usr/local/R/3.0.2/bin/R CMD BATCH 6.R
[9 empty] | /usr/local/R/3.0.2/bin/R CMD BATCH | 7 | /usr/local/R/3.0.2/bin/R CMD BATCH 7.R
[9 empty] | /usr/local/R/3.0.2/bin/R CMD BATCH | 8 | /usr/local/R/3.0.2/bin/R CMD BATCH 8.R

## macs2out
First MACS |  | cMyc | nMyc |  | cMyc_qqt | nMyc_qqt
| log10p <2 | [7 empty] | combined these peaks to re-call each condition at
| log10p <3 | [7 empty] | Also took top 4k peaks from here
log10p <4
| log10p <5 | [7 empty] | to SORT & filter in Unix commands
[9 empty] | sort by pValue | sort -nrk 6 -t $'\t' filename.bed > filename.Psorted.bed
[9 empty] | take top 4k | head -4000 filename_Psorted.bed > filename_4kpeaks.bed
[9 empty] | convert | dos2unix filename
# unique mapped reads (bt2)
|  | cMyc.merged | nMyc.merged | WCE_wt.merged |  | cMyc_qqt.merged | nMyc_qqt.merged | WCE_wt_qqt.merged
2nd MACS | # of tags in WCE&noWCE combined
Original Run
First MACS |  | cMyc_WCE | Nmyc_WCE |  | cMyc_noWCE | Nmyc_noWCE
| log10p <2 | 5935 | 4080 |  | >550k | >100k
| log10p <3 |  | 1933
| log10p <4 |  | 540
| log10p <5 | 1972 | 226 |  | 17238 | 2763
| log10p <6 |  |  |  |  | 1841
| log10p <7 |  |  |  |  | 1433 |  |  | combined these peaks to re-call each condition at
| log10p <8 |  |  |  |  | 1347 |  |  | Also took top 4k peaks from here
| log10p <9 | 552 | 67 |  | 4989 | 1113
| log10p <13 |  |  |  | 2420 |  |  |  | to SORT & filter in Unix commands
[9 empty] | sort by pValue | sort -nrk 6 -t $'\t' filename.bed > filename.Psorted.bed
[9 empty] | take top 4k | head -4000 filename_Psorted.bed > filename_4kpeaks.bed
# unique mapped reads (bt2)
|  | cMyc.merged | Nmyc.merged | WCE.Merged
2nd MACS | # of tags in WCE&noWCE combined | 4161623 | 2976182 | 7872051

## Notes_Kit
questions
| always use broad peaks? | Yes
| Nearest genes? | Use galaxy & windowbed
Step | DO THIS
1 | take a set pValue (or top # of peaks from each of 3 conditions) Galaxy:sort pvalue | qsub -q rcc-30d
2 | Combine all 3 sets (Galaxy:Operate:Concatenate)
3 | add 500bp to each side using Galaxy:compute
| Filter out new (-) coords: Galaxy:filter --> output name | MYC_combined
4 | bedSort & bedMerge to get combined possible peak location | /usr/local/bedtools/latest/bin/bedtools sort -i MYC_combined.bed > MYC_combined.sort.bed
/usr/local/bedtools/latest/bin/bedtools merge -i MYC_combined.sort.bed > MYC_combined.merged.bed
|  |  |  | input (merged.bam) | output (merged.bam) | BASENAME
5 | intersect merged peaks w/ each Bam file | /usr/local/bedtools/latest/bin/bedtools intersect -abam cMyc.merged.bam -b MYC_combined.merged.bed > cMyc_pValueX.merged.bam |  | cMyc.merged.bam | cMyc_pValueX.merged.bam | cMyc
|  | /usr/local/bedtools/latest/bin/bedtools intersect -abam Nmyc.merged.bam -b MYC_combined.merged.bed > Nmyc_pValueX.merged.bam |  | Nmyc.merged.bam | Nmyc_pValueX.merged.bam | Nmyc
|  | /usr/local/bedtools/latest/bin/bedtools intersect -abam WCE_wt.merged.bam -b MYC_combined.merged.bed > WCE_pValueX.merged.bam |  | WCE_wt.merged.bam | WCE_pValueX.merged.bam | WCE
| normalizing # of input reads | (run with -n 1 first to get the limiting tag#) --> limiting # OVER --> |  |  |  |  | min tag# |  | randsamp output
6 | macs2 randsample on BAMs & use -n (tag# for the limiting condition) <- in table on macs2outputs | time python2.7 /usr/local/macs2/latest/bin/macs2 randsample -t cMyc_pValueX.merged.bam -n 1 | time python2.7 /usr/local/macs2/latest/bin/macs2 randsample -t cMyc_pValueX.merged.bam -n 2976182 |  |  |  | 2976182 | mv | rand1_4.sh.o5013081 | cMyc_sub.bed | mv rand1_4.sh.o5013081 cMyc_sub.bed
|  | time python2.7 /usr/local/macs2/latest/bin/macs2 randsample -t Nmyc_pValueX.merged.bam -n 1 | time python2.7 /usr/local/macs2/latest/bin/macs2 randsample -t Nmyc_pValueX.merged.bam -n 2976182 |  |  |  |  | mv | rand1_5.sh.o5013512 | Nmyc_sub.bed | mv rand1_5.sh.o5013512 Nmyc_sub.bed
|  | time python2.7 /usr/local/macs2/latest/bin/macs2 randsample -t WCE_pValueX.merged.bam -n 1 | time python2.7 /usr/local/macs2/latest/bin/macs2 randsample -t WCE_pValueX.merged.bam -n 2976182 |  |  |  |  | mv | rand1_6.sh.o5013518 | WCE_sub.bed | mv rand1_6.sh.o5013518 WCE_sub.bed
7 | Use BED file generated as input for MACS2 callpeak for each condition | time python2.7 /usr/local/macs2/latest/bin/macs2 callpeak -t cMyc_sub.bed -f BED -g mm --keep-dup 1 -n cMyc_noWCE -B -p 0.000001 -m 3 100 --broad --broad-cutoff 0.00001
| -WCE | time python2.7 /usr/local/macs2/latest/bin/macs2 callpeak -t Nmyc_sub.bed -f BED -g mm --keep-dup 1 -n Nmyc_noWCE -B -p 0.000001 -m 3 100 --broad --broad-cutoff 0.00001
| with read# normalized WCE | time python2.7 /usr/local/macs2/latest/bin/macs2 callpeak -t cMyc_sub.bed -c WCE_sub.bed -f BED -g mm --keep-dup 1 -n cMyc_WCE -B --nomodel --shiftsize 200 -p 0.001 --broad --broad-cutoff 0.01
time python2.7 /usr/local/macs2/latest/bin/macs2 callpeak -t Nmyc_sub.bed -c WCE_sub.bed -f BED -g mm --keep-dup 1 -n Nmyc_WCE -B --nomodel --shiftsize 200 -p 0.001 --broad --broad-cutoff 0.01
8 | mv $.bdg $.bedgraph | mv cMyc_noWCE_treat_pileup.bdg cMyc_noWCE_treat_pileup.bedgraph
mv Nmyc_noWCE_treat_pileup.bdg Nmyc_noWCE_treat_pileup.bedgraph
mv cMyc_WCE_treat_pileup.bdg cMyc_WCE_treat_pileup.bedgraph
mv Nmyc_WCE_treat_pileup.bdg Nmyc_WCE_treat_pileup.bedgraph
9 | convert the output .bedgraph to .tdf to load into IGV | /usr/local/igvtools/latest/igvtools totdf cMyc_noWCE_treat_pileup.bedgraph cMyc_noWCE.tdf mm9
| toTDF.sh | /usr/local/igvtools/latest/igvtools totdf Nmyc_noWCE_treat_pileup.bedgraph Nmyc_noWCE.tdf mm9
/usr/local/igvtools/latest/igvtools totdf cMyc_WCE_treat_pileup.bedgraph cMyc_WCE.tdf mm9
/usr/local/igvtools/latest/igvtools totdf Nmyc_WCE_treat_pileup.bedgraph Nmyc_WCE.tdf mm9
10 | redo merge & intersect broad & encode.peaks (R_filter1 & 2)
load into IGV
maybe index prior to inputting into IGV
igvtools count may make bigwig
Comparing w/ transcription data
will use windowBed -a TSS -b output.bdg -l 1000bp -r 1500bp

## files
Galaxy209-[WCE_wt_2.fq].fastqsanger | WCE_wt_2.fastq | mv Galaxy209-[WCE_wt_2.fq].fastqsanger WCE_wt_2.fastq
Galaxy208-[WCE_wt_1.fq].fastqsanger | WCE_wt_1.fastq | mv Galaxy208-[WCE_wt_1.fq].fastqsanger WCE_wt_1.fastq
Galaxy210-[WCE_wt_3.fq].fastqsanger | WCE_wt_3.fastq | mv Galaxy210-[WCE_wt_3.fq].fastqsanger WCE_wt_3.fastq
Galaxy211-[cMyc_1.fq].fastqsanger | cMyc_1.fastq | mv Galaxy211-[cMyc_1.fq].fastqsanger cMyc_1.fastq
Galaxy212-[cMyc_2.fq].fastqsanger | cMyc_2.fastq | mv Galaxy212-[cMyc_2.fq].fastqsanger cMyc_2.fastq
Galaxy213-[nMyc_1.fq].fastqsanger | nMyc_1.fastq | mv Galaxy213-[nMyc_1.fq].fastqsanger nMyc_1.fastq
Galaxy214-[nMyc_2.fq].fastqsanger | nMyc_2.fastq | mv Galaxy214-[nMyc_2.fq].fastqsanger nMyc_2.fastq
Galaxy239-[WCE_wt_1.qqt].fastqsanger | WCE_wt_1.qqt.fastq | mv Galaxy239-[WCE_wt_1.qqt].fastqsanger WCE_wt_1.qqt.fastq
Galaxy240-[WCE_wt_2.qqt].fastqsanger | WCE_wt_2.qqt.fastq | mv Galaxy240-[WCE_wt_2.qqt].fastqsanger WCE_wt_2.qqt.fastq
Galaxy241-[WCE_wt_3.qqt].fastqsanger | WCE_wt_3.qqt.fastq | mv Galaxy241-[WCE_wt_3.qqt].fastqsanger WCE_wt_3.qqt.fastq
Galaxy243-[cMyc_2.qqt].fastqsanger | cMyc_2.qqt.fastq | mv Galaxy243-[cMyc_2.qqt].fastqsanger cMyc_2.qqt.fastq
Galaxy242-[cMyc_1.qqt].fastqsanger | cMyc_1.qqt.fastq | mv Galaxy242-[cMyc_1.qqt].fastqsanger cMyc_1.qqt.fastq
Galaxy245-[nMyc_2.qqt].fastqsanger | nMyc_2.qqt.fastq | mv Galaxy245-[nMyc_2.qqt].fastqsanger nMyc_2.qqt.fastq
Galaxy244-[nMyc_1.qqt].fastqsanger | nMyc_1.qqt.fastq | mv Galaxy244-[nMyc_1.qqt].fastqsanger nMyc_1.qqt.fastq