## gunzip
Make gunzip.sh script
#!/bin/bash
jobname=`echo $1`
output=`basename $1 .gz`
cat > /tmp/tempscript.sh << EOF
#!/bin/bash
#$ -N $1
#$ -cwd
#$ -j y
#$ -S /bin/bash
#$ -q rcc-30d
#$ -pe thread 4
#$ -l mem_total=24g
cd .
gunzip $output.gz
EOF
qsub -q rcc-30d /tmp/tempscript.sh
sleep 1
rm /tmp/tempscript.sh
forloop submit command
for x in `/bin/ls *.gz` ; do bash gunzip.sh $x; done

## Bowtie2
Command | INPUT
cat > Cyt49_PG_d5_K4me3_ERR207998.fastq.sh <<EOF | Cyt49_PG_d5_K4me3_ERR207998.fastq
#!/bin/bash
cd .
bowtie2 -p 4 --local -N 1 --phred33 -x /home/sddlab/jchap14/annotation/hg19_UCSC/hg19 Cyt49_PG_d5_K4me3_ERR207998.fastq -S Cyt49_PG_d5_K4me3_ERR207998.fastq.sam
samtools view -bS -h -F 4 Cyt49_PG_d5_K4me3_ERR207998.fastq.sam > Cyt49_PG_d5_K4me3_ERR207998.fastq.bam
samtools sort Cyt49_PG_d5_K4me3_ERR207998.fastq.bam Cyt49_PG_d5_K4me3_ERR207998.fastq.sorted
rm Cyt49_PG_d5_K4me3_ERR207998.fastq.sam
rm Cyt49_PG_d5_K4me3_ERR207998.fastq.bam
EOF
qsub -q rcc-30d Cyt49_PG_d5_K4me3_ERR207998.fastq.sh
Make a script ^ for each fastq... or do forloop submit below
Cyt49_d0_input_ERR208001.fastq
#!/bin/bash | Cyt49_d0_K27me3_ERR208019.fastq
jobname=`echo $1` | Cyt49_d0_K4me3_ERR208008.fastq
output=`basename $1 .fastq` | Cyt49_d2_K27me3_ERR208022.fastq
cat > /tmp/tempscript.sh << EOF | Cyt49_DE_d2_input_ERR208012.fastq
#!/bin/bash | Cyt49_DE_d2_K4me3_ERR208014.fastq
#$ -N $1 | Cyt49_PG_d5_input_ERR207984.fastq
#$ -cwd | Cyt49_PG_d5_K27me3_ERR208010.fastq
#$ -j y | Cyt49_PG_d5_K4me3_ERR207998.fastq
#$ -S /bin/bash
#$ -q rcc-30d
#$ -pe thread 4
#$ -l mem_total=24g
cd .
bowtie2 -p 4 --local -N 1 --phred33 /home/sddlab/jchap14/annotation/hg19_UCSC/hg19 $output.fastq -S $output.sam
samtools view -bS -h -F 4 $output.sam > $output.bam
samtools sort $output.bam $output.sorted
rm $output.sam
EOF
qsub -q rcc-30d /tmp/tempscript.sh
sleep 5
rm /tmp/tempscript.sh
for x in `/bin/ls *.fastq` ; do bash BT2sub.sh $x; done

## samtools_merge
#Merge if there are multiple BAM files for the same factor in the same condition | Input1 | Input2 | Input3 | Output
cat > example.merged.bam.sh <<EOF | example_1.sorted.bam | example_2.sorted.bam | example_3.sorted.bam | example.merged.bam
#!/bin/bash
cd .
samtools merge example.merged.bam example_1.sorted.bam example_2.sorted.bam example_3.sorted.bam
cd .
EOF
qsub -q rcc-30d example.merged.bam.sh

## MACS2
#Call peaks using WCE input as control | Inputs
cat > example.bam.sh <<EOF | Sample Name
#!/bin/sh | example.bam
cd . | WCE
time python2.7 macs2 callpeak -t example.bam -c WCE.bam \ | WCE.bam
-f BAM -g hs --keep-dup 1 -n example.bam_pValue_WCE -B --nomodel --extsize 200 -p 0.01 --broad --broad-cutoff 0.1 | pValue
cd . | 0.01
EOF | broad_peak_pValue
qsub -q rcc-30d example.bam.sh | 0.1
| Reference_genome_size | mm = mouse
| hs | hs = human
#Call peaks without WCE input as control
cat > example.bam.sh <<EOF
#!/bin/sh
cd .
time python2.7 macs2 callpeak -t example.bam \
-f BAM -g hs --keep-dup 1 -n example_pValue_noWCE -B -p 0.01 -m 3 100 --broad --broad-cutoff 0.1
cd .
EOF
qsub -q rcc-30d example.bam.sh

## R_filter_1
#In bash: Cut & Intersect colums from broad_peaks & narrow peaks in order to maximize considered areas when re-doing with equal reads. Example saved as JamesExample.R
Input
Example1_pValue_WCE
##Make R script in bash
cat > Example1_pValue_WCE.sh <<EOF
#READ IN DATA into R
Example1_pValue_WCE_broad_peaks.bed = read.table('Example1_pValue_WCE_broad_peaks.bed', header=FALSE)
Example1_pValue_WCE_peaks.encodePeak = read.table('Example1_pValue_WCE_peaks.encodePeak', header=FALSE)
#column5 (V5) in the broad peak file has the most significant log10P value from the narrow peaks that make it up, this would be equivalent to column8 (V8) of the encode peak file.
Example1_pValue_WCE_broad_peaks.bed = Example1_pValue_WCE_broad_peaks.bed[,c(1:5)]
#the broad peak file lacks FE information. this needs to be extracted from the encode peak file Column7 (V7)
Example1_pValue_WCE_peaks.encodePeak = Example1_pValue_WCE_peaks.encodePeak[,c(1:4,7)]
#write the data out to file, I usually change the ".encodePeak" extension to a "_ENCODEpeak.bed"
write.table(Example1_pValue_WCE_broad_peaks.bed, file = 'Example1_pValue_WCE_broad_peaks.bed', sep = '\t', row.names = FALSE, col.names = FALSE, quote = FALSE)
write.table(Example1_pValue_WCE_peaks.encodePeak, file = 'Example1_pValue_WCE_peaks_ENCODEpeak.bed', sep = '\t', row.names = FALSE, col.names = FALSE, quote = FALSE)
#
q(save = 'no')
EOF
#bash command to run Rscript
/usr/local/R/3.0.2/bin/R CMD BATCH Example1_pValue_WCE.R
#Intersect Scripts
/usr/local/bedtools/latest/bin/bedtools intersect -a Example1_pValue_WCE_broad_peaks.bed -b Example1_pValue_WCE_peaks_ENCODEpeak.bed -wa -wb > Example1_pValue_WCE_ENCODEandBROAD.bed

## R_filter_2
#In bash: Cut & Intersect colums from broad_peaks & narrow peaks in order to maximize considered areas when re-doing with equal reads. Example saved as JamesExample.R
Input
Nmyc_pMinus2_noWCE
##Make R script in bash
cat > Nmyc_pMinus2_noWCE.sh <<EOF
#PART2 after intersecting encode and broad, do this on your local machine at least so you get familiar with the manipulations
#Read in the intersected file
Nmyc_pMinus2_noWCE_ENCODEandBROAD.bed = read.table('Nmyc_pMinus2_noWCE_ENCODEandBROAD.bed', header=FALSE)
#aDD A COLUMN THAT YOU CAN USE TO SORT THE FILE AFTER FILTERING, SO THAT YOU DONT HAVE TO DOA BEDTOOLS SORT.
Nmyc_pMinus2_noWCE_ENCODEandBROAD.bed$ORDER = seq(1:nrow(Nmyc_pMinus2_noWCE_ENCODEandBROAD.bed))
#THE bROAD PEAK NAME in Column4 WILL BE DUPLICATED by the number of narrow peaks that contributed to it, if a broad peak was actually called.
#You wont lose encode peaks in the braod peak file, they are all there even if they didnt get merged with neighboring peaks
#sort the file from highest FE to lowest and remove remove duplicates according to the broad peak file name
Nmyc_pMinus2_noWCE_ENCODEandBROAD.bed = Nmyc_pMinus2_noWCE_ENCODEandBROAD.bed[order(Nmyc_pMinus2_noWCE_ENCODEandBROAD.bed$V10, decreasing = TRUE),]
Nmyc_pMinus2_noWCE_ENCODEandBROAD.bed = Nmyc_pMinus2_noWCE_ENCODEandBROAD.bed[!duplicated(Nmyc_pMinus2_noWCE_ENCODEandBROAD.bed$V4),]
#get rid of extra colums and re-sort the file
Nmyc_pMinus2_noWCE_ENCODEandBROAD.bed = Nmyc_pMinus2_noWCE_ENCODEandBROAD.bed[,c(1:3,9,10,5,11)]
Nmyc_pMinus2_noWCE_ENCODEandBROAD.bed = Nmyc_pMinus2_noWCE_ENCODEandBROAD.bed[order(Nmyc_pMinus2_noWCE_ENCODEandBROAD.bed$ORDER, decreasing = FALSE),]
Nmyc_pMinus2_noWCE_ENCODEandBROAD.bed = Nmyc_pMinus2_noWCE_ENCODEandBROAD.bed[,1:6]
write.table(Nmyc_pMinus2_noWCE_ENCODEandBROAD.bed, file = 'Nmyc_pMinus2_noWCE_ENCODEandBROAD.bed', sep = '\t', row.names = FALSE, col.names = FALSE, quote = FALSE)
#
q(save = "no")
EOF
/usr/local/R/3.0.2/bin/R CMD BATCH Nmyc_pMinus2_noWCE.R

## macs2out
First MACS |  | cMyc_WCE | Nmyc_WCE |  | cMyc_noWCE | Nmyc_noWCE
| log10p <2 | [5 empty] | combined these peaks to re-call each condition at
| log10p <3 | [5 empty] | Also took top 4k peaks from here
log10p <4
| log10p <5 | [5 empty] | to SORT & filter in Unix commands
| log10p <6 | [5 empty] | sort by pValue | sort -nrk 6 -t $'\t' filename.bed > filename.Psorted.bed
| log10p <7 | [5 empty] | take top 4k | head -4000 filename_Psorted.bed > filename_4kpeaks.bed
log10p <8
log10p <9
log10p <13
# unique mapped reads (bt2)
|  | cMyc.merged | Nmyc.merged | WCE.Merged
2nd MACS | # of tags in WCE&noWCE combined

## Notes_Kit
questions
| always use broad peaks? | Yes
| Nearest genes? | Use galaxy & windowbed
Step | DO THIS
1 | take a set pValue (or top # of peaks from each of 3 conditions) Galaxy:sort pvalue | qsub -q rcc-30d
2 | Combine all 3 sets (Galaxy:Operate:Concatenate)
3 | add 500bp to each side using Galaxy:compute
| Filter out new (-) coords: Galaxy:filter --> output name | example_combined
4 | bedSort & bedMerge to get combined possible peak location | /usr/local/bedtools/latest/bin/bedtools sort -i example_combined.bed > example_combined.sort.bed
/usr/local/bedtools/latest/bin/bedtools merge -i example_combined.sort.bed > example_combined.merged.bed
|  |  |  | input (merged.bam) | output (merged.bam) | BASENAME
5 | intersect merged peaks w/ each Bam file | /usr/local/bedtools/latest/bin/bedtools intersect -abam cMyc.merged.bam -b example_combined.merged.bed > cMyc_pValueX.merged.bam |  | cMyc.merged.bam | cMyc_pValueX.merged.bam | cMyc
|  | /usr/local/bedtools/latest/bin/bedtools intersect -abam Nmyc.merged.bam -b example_combined.merged.bed > Nmyc_pValueX.merged.bam |  | Nmyc.merged.bam | Nmyc_pValueX.merged.bam | Nmyc
|  | /usr/local/bedtools/latest/bin/bedtools intersect -abam WCE_wt.merged.bam -b example_combined.merged.bed > WCE_pValueX.merged.bam |  | WCE_wt.merged.bam | WCE_pValueX.merged.bam | WCE
| normalizing # of input reads | (run with -n 1 first to get the limiting tag#) --> limiting # OVER --> |  |  |  |  | min tag# |  | randsamp output
6 | macs2 randsample on BAMs & use -n (tag# for the limiting condition) <- in table on macs2outputs | time python2.7 /usr/local/macs2/latest/bin/macs2 randsample -t cMyc_pValueX.merged.bam -n 1 | time python2.7 /usr/local/macs2/latest/bin/macs2 randsample -t cMyc_pValueX.merged.bam -n 2976182 |  |  |  | 2976182 | mv | rand1_4.sh.o5013081 | cMyc_sub.bed | mv rand1_4.sh.o5013081 cMyc_sub.bed
|  | time python2.7 /usr/local/macs2/latest/bin/macs2 randsample -t Nmyc_pValueX.merged.bam -n 1 | time python2.7 /usr/local/macs2/latest/bin/macs2 randsample -t Nmyc_pValueX.merged.bam -n 2976182 |  |  |  |  | mv | rand1_5.sh.o5013512 | Nmyc_sub.bed | mv rand1_5.sh.o5013512 Nmyc_sub.bed
|  | time python2.7 /usr/local/macs2/latest/bin/macs2 randsample -t WCE_pValueX.merged.bam -n 1 | time python2.7 /usr/local/macs2/latest/bin/macs2 randsample -t WCE_pValueX.merged.bam -n 2976182 |  |  |  |  | mv | rand1_6.sh.o5013518 | WCE_sub.bed | mv rand1_6.sh.o5013518 WCE_sub.bed
7 | Use BED file generated as input for MACS2 callpeak for each condition | time python2.7 /usr/local/macs2/latest/bin/macs2 callpeak -t cMyc_sub.bed -f BED -g mm --keep-dup 1 -n cMyc_noWCE -B -p 0.000001 -m 3 100 --broad --broad-cutoff 0.00001
| -WCE | time python2.7 /usr/local/macs2/latest/bin/macs2 callpeak -t Nmyc_sub.bed -f BED -g mm --keep-dup 1 -n Nmyc_noWCE -B -p 0.000001 -m 3 100 --broad --broad-cutoff 0.00001
| with read# normalized WCE | time python2.7 /usr/local/macs2/latest/bin/macs2 callpeak -t cMyc_sub.bed -c WCE_sub.bed -f BED -g mm --keep-dup 1 -n cMyc_WCE -B --nomodel --shiftsize 200 -p 0.001 --broad --broad-cutoff 0.01
time python2.7 /usr/local/macs2/latest/bin/macs2 callpeak -t Nmyc_sub.bed -c WCE_sub.bed -f BED -g mm --keep-dup 1 -n Nmyc_WCE -B --nomodel --shiftsize 200 -p 0.001 --broad --broad-cutoff 0.01
8 | mv $.bdg $.bedgraph | mv cMyc_noWCE_treat_pileup.bdg cMyc_noWCE_treat_pileup.bedgraph
mv Nmyc_noWCE_treat_pileup.bdg Nmyc_noWCE_treat_pileup.bedgraph
mv cMyc_WCE_treat_pileup.bdg cMyc_WCE_treat_pileup.bedgraph
mv Nmyc_WCE_treat_pileup.bdg Nmyc_WCE_treat_pileup.bedgraph
9 | convert the output .bedgraph to .tdf to load into IGV | /usr/local/igvtools/latest/igvtools totdf cMyc_noWCE_treat_pileup.bedgraph cMyc_noWCE.tdf mm9
| toTDF.sh | /usr/local/igvtools/latest/igvtools totdf Nmyc_noWCE_treat_pileup.bedgraph Nmyc_noWCE.tdf mm9
/usr/local/igvtools/latest/igvtools totdf cMyc_WCE_treat_pileup.bedgraph cMyc_WCE.tdf mm9
/usr/local/igvtools/latest/igvtools totdf Nmyc_WCE_treat_pileup.bedgraph Nmyc_WCE.tdf mm9
10 | redo merge & intersect broad & encode.peaks (R_filter1 & 2)
load into IGV
maybe index prior to inputting into IGV
igvtools count may make bigwig
Comparing w/ transcription data
will use windowBed -a TSS -b output.bdg -l 1000bp -r 1500bp